## Information
Information
Title | NFC Forum Test Case Category List
Version | v4.07
Date | 2025-09-22
Scope | This document indicates the status of each NFC Forum Test Cases. Based on their status, the tester can determine if a Test Case is applicable or not for the certification of an IUT.
Categories
A | Tests that must be run for certification (if applicable in test plan).
V | Test case that has been validated, but that is subject to a grace period before being promoted to Category A
C | Test case approved for validation
D | Tests that have been demoted from Category A, V, C of P.
P | Test case that must be run for Certification if a relevant feature is present, but one or more sub-cases has been demoted
I | Test case that need not be run for Certification
References | NFCForum-TestCasesForDigitalProtocol | DP_TC
| NFCForum-TestCasesForType2Tag | T2T_TC
| NFCForum-TestCasesForType3Tag | T3T_TC
| NFCForum-TestCasesForType4Tag | T4T_TC
| NFCForum-TestCasesForType5Tag | T5T_TC
| NFCForum-TestCasesForLLCP | LLCP_TC
| NFCForum-TestCasesForSNEP | SNEP_TC
| NFCForum-TestCasesForAnalog | ANALOG_TC
| NFCForum-TestCasesForPerformance | PERF_TC
| NFCForum-TestCasesForWLC | WLC_TC
Worksheet Column Heading Descriptions
NFC Forum Document | Abbreviated name of the applicable test case document
Group | Grouping of test cases by functionality
NFC Forum TC Name | Descriptive name assigned to a test case
NFC Forum TC Reference | Unique idenfiier assigned each test case
Test Case Version | A number assigned to a test case that maps to the applicable version of the test case document. The Test Case Version number is updated whenever a revision to test case is documented (i.e., a change request) and approved for incorporation into a specific revision of the test case document.
Sub-cases/Scenarios | Subsidiary test cases based on different settings or parameters of an existing primary test case.
Category | TCCL category assigned to each test case and sub-case or scenario based on its current status - see valid codes and description under 'Categories' above
Activation Date | The date as from which a test case and/or subcase must be run (if applicable). This date is established when a test case is validated and the TCCL category changed to 'V'. The 'Activation Date' is calculated by adding 120 days (grace period) to the 'Validation Date'. It will be mandatory to execute a test case when the current date is equal or greater than the 'Activation Date'.regardless of whether the category is physically change from a 'V' to an 'A' on the activiation date
Approval Date | The date a test case or test case package is approved by the Compliance Committee and added to the TCCL as category 'C'.
Validation Date | The date a test case is confirmed as being validated by the validation house, and the TCCL category is changed from a 'C' to a 'V'. Test cases with a 'V' designation may be executed but the results are not required for Certification purposes until the grace period of 120 days is over.
Demotion Date | The date a test case is no longer required for Certification purposes and approved for demotion to category 'D' or 'I'.
Errata / CR Reference | The reference associated with any errata or change request associated with a test case
Comments | Any comments associated with a test case or sub-test case

## Document History
Document History
History | 04-DEC-10: Version 1.0 released. | FINAL
| 03-MAR-2011 version 1.1 released (test cases TC_POL_NFCB_UND_BV_51_x and TC_POL_NFCB_T4BT_BV_51_x changed to category D) | FINAL
| 2-NOV-2011 version 1.2 released (Test cases TC_POL_NFCA_T4AT_BI_10_xy, TC_POL_NFCA_T2T_BV_2_x, TC_POL_NFCA_UND_BI_50_x, TC_POL_NFCA_UND_BI_51_x, TC_POL_NFCA_UND_BI_52_x, TC_POL_NFCA_UND_BI_53_x, TC_POL_NFCA_UND_BI_54_x, TC_LIS_NFCA_P2P_BV_11_x, TC_LIS_NFCF_P2P_BV_11_x, TC_POL_NFCA_UND_BV_51_x, TC_POL_NFCB_T4BT_BV_23_x, TC_POL_NFCA_UND_BI_3_x, TC_LIS_NFCA_P2P_BV_14_x, TC_POL_NFCB_UND_BI_21, TC_POL_NFCB_UND_BI_12_x, TC_POL_NFCB_UND_BI_51_x_y, TC_POL_NFCB_UND_BI_2, TC_POL_NFCA_T4AT_BV_11_x, TC_POL_NFCA_P2P_BI_3_x, TC_POL_NFCF_P2P_BI_3_x_y, TC_POL_NFCF_UND_BV_3_x_y_z, TC_POL_NFCA_P2P_BI_1_x, TC_POL_NFCF_P2P_BI_1_x_y, TC_LIS_NFCF_P2P_BV_10_x, TC_POL_ALL_UND_BV_1_x, changed to category D) (Test cases TC_POL_NFCA_T2T_BV_2, and TC_POL_NFCB_T4BT_BI_10_x, changed to Category A) | FINAL
| 28-MAR-2012 version 1.3 released (Test case TC_POL_NFCB_T4BT_BI_43_x_y changed from category A to D. Test case TC_POL_NFCB_T4BT_BV_15_x was deleted.) | FINAL
| 20-JULY-2012 version 1.4 released (Test cases TC_LIS_NFCA_P2P_BV_14_x, TC_LIS_NFCF_P2P_BV_10_x, TC_POL_ALL_UND_BV_1_x, TC_POL_NFCA_T4AT_BI_10_xy, TC_POL_NFCA_T4AT_BV_11_x, validated and changed to category C) (CR reference for TC_POL_NFCB_UND_BI_51_x_y updated.) | FINAL
| 20-SEP-2012 version 1.5 released (Test Cases TC_T3T_NDA_BV_4, TC_T4T_NDA_BV_5, TC_T1T_READ_BV_5, TC_T1T_WRITE_BV_5, TC_LIS_NFCAB_UND_BI_04_xy, changed to category D. Sub-case x=3 for TC_POL_NFCA_T4AT_BI_74_x and TC_POL_NFCB_T4BT_BI_74_x, no longer requred) (Test cases TC_LIS_NFCA_P2P_BV_14_x, TC_LIS_NFCF_P2P_BV_10_x, TC_POL_ALL_UND_BV_1_x, TC_POL_NFCA_T4AT_BI_10_xy, TC_POL_NFCA_T4AT_BV_11_x, grace period expired and changed to category A) | FINAL
| 10-DEC-2012 version 1.6 released (Test case TC_LIS_NFCAB_UND_BV_01_x, sub-cases x=2, x=6 and x=8, and TC_T2T_NDA_BV_3_x, sub-case x=1, changed to category D) | FINAL
| 27-FEB-2013 version 1.7 final (Test cases TC_POL_NFCA_T4AT_BI_35_x, TC_POL_NFCB_T4BT_BI_35_x, TC_LIS_NFCA_UND_BI_117_x, changed to category D) (Test cases TC_LIS_NFCA_P2P_BV_11_x, TC_LIS_NFCF_P2P_BV_11_x, TC_POL_NFCA_P2P_BI_1_x, TC_POL_NFCA_T2T_BV_2_x, TC_POL_NFCA_UND_BI_3_x, TC_POL_NFCB_T4BT_BI_43_x, TC_POL_NFCB_T4BT_BV_23_x, TC_POL_NFCB_UND_BI_12_x, TC_POL_NFCB_UND_BI_2, TC_POL_NFCB_UND_BI_21, TC_POL_NFCA_UND_BI_3_x, TC_POL_NFCF_P2P_BI_3_x_y, changed to category V) (Test cases TC_POL_NFCB_T4BT_BV_51_x and TC_POL_NFCB_UND_BV_51_x, deleted) | FINAL
| 27-AUG-2012 version 2.0 DRAFT (Updated TCCL categories and descriptions consistent with the Certification Policy, and updated current designation accordingly) (Updated Reference section and added LLCP and SNEP references) (Added LLCP, SNEP and RF test cases - see worksheet tabs at bottom of page) (Moved 'Document History' to a separate worksheet and add descriptions for each TCCL worksheet heading to the 'Information' worksheet) | DRAFT
| 7-SEP-2012 version 2.0 DRAFT (Updated TCCL for DP, for T1TOp, for T2TOp, for T3TOp and for T4TOp test cases (see worksheet tabs at bottom of page) by adding sub-cases to test cases for DP, for T1TOp, for T2TOp, for T3TOp and for T4TOp) | DRAFT
| 29-APR-2013 version 2.0 FINAL (Updated TCCL for DP, for T1TOp, for T2TOp, for T3TOp and for T4TOp test cases to be consistent with TCCL modifications made in 20-SEP-2012 released, version 1.5 released, 10-DEC-2012 version 1.6 released, and 27-FEB-2013 released) (Also updated the TCCL for LLCP and SNEP in terms of modifications made and incorporated into the LLCP and SNEP test documentation) | FINAL
| 1-AUG-2013 version 2.1 FINAL (Test cases TC_LIS_NFCA_P2P_BV_11_x , TC_LIS_NFCF_P2P_BV_11_x, TC_POL_NFCA_P2P_BI_1_x, TC_POL_NFCA_T2T_BV_2_x, TC_POL_NFCA_UND_BI_3_x, TC_POL_NFCB_T4BT_BI_43_x, TC_POL_NFCB_T4BT_BV_23_x, TC_POL_NFCB_UND_BI_12_x, TC_POL_NFCB_UND_BI_2, TC_POL_NFCB_UND_BI_21, TC_POL_NFCF_P2P_BI_1_x_y, TC_POL_NFCF_P2P_BI_3_x_y, changed from category V to A) (Test cases TC_LIS_NFCA_UND_BV_105_x_y, TC_LIS_NFCA_UND_BV_106_x_y and TC_LIS_NFCA_UND_BV_107_x_y, demoted to category D) | FINAL
| 22-NOV-2013 version 2.2 Final (Deleted DP sub Test case TC_LIS_NFCB_UND_BI_08_11) (Editorial updates to Test Case IDs for LLCP and SNEP to be consistent with the current Test Case Mapping Table (TCMT).) (Deleted LLCP Test cases TC_CTL_UND_BV_03 and TC_CTO_INI_BV_16, and deleted SNEP sub Test cases TC_C_BIT_BI_01_0 and TC_C_BIT_BI_01_1) | FINAL
| 31-JAN-2014 version 2.3 Final Demoted DP test cases TC_LIS_NFCA_UND_BV_05_x_y, TC_LIS_NFCA_UND_BV_06_x_y, TC_LIS_NFCA_UND_BV_07_x_y, TC_LIS_NFCB_UND_BI_09_x, TC_LIS_NFCB_UND_BV_01, TC_LIS_NFCB_UND_BV_02_x_y Deleted DP test case TC_POL_NFCA_UND_BI_12_x - subcase x=4 Deleted LLCP test case TC_LLC_UND_BV_04, TC_LLC_UND_BV_02, TC_LLC_UND_BI_01 | FINAL
| 9-MAY-2014 version 2.4 Final Upgraded LLCP and SNEP test cases validated during tool validation - test tools approved on 23 April 2014. | FINAL
| 11-JULY-2014 version 2.5 FINAL Upgraded upgraded Analog TCs to categorie A. Added Groups information to TxT except T4TOp. Added Groups information to DP | FINAL
| 2014-08-28 version 2.6 FINAL Activated SNEP & LLCP TCs Changed a number DP sub TCs from D to C Changed a few DP sub TCs from C to V Changed all dates to be in the form yyyy-mm-dd | FINAL
| 2014-10-28 version 2.7 FINAL Referred to Errata 84, 85, 87, 89 and CR 304 306 Demoted TC_MAC_INI_BV_03, TC_MAC_TAR_BV_06, TC_CTO_INI_BV_06, TC_CTO_INI_BI_01 Deleted TC_S_ACC_BV_05_x, TC_S_ACC_BV_06_x | FINAL
| 2014-12-4 version 2.8 FINAL Added Inheritance Test Groups Tab | FINAL
| 2015-02-05 version 2.9 | FINAL
| Summary of the changes: The following test cases and sub test cases have been activated; DP TC_LIS_NFCA_UND_BV_05_x_y, TC_LIS_NFCAB_UND_BI_09_3, TC_LIS_NFCF_P2P_BV_1_2_0, TC_LIS_NFCF_P2P_BV_1_2_1, TC_LIS_NFCF_P2P_BV_10_3, TC_POL_NFCA_T4AT_BI_34_5, TC_POL_NFCA_T4AT_BI_74_3, TC_POL_NFCA_T4AT_BI_82_0_4, TC_POL_NFCA_T4AT_BI_82_1_4, TC_POL_NFCA_T4AT_BI_82_2_4, TC_POL_NFCA_T4AT_BI_82_3_4, TC_POL_NFCA_T4AT_BI_82_4_4, TC_POL_NFCA_T4AT_BI_82_5_4, TC_POL_NFCA_T4AT_BI_82_6_4, TC_POL_NFCA_T4AT_BI_82_7_4, TC_POL_NFCA_T4AT_BI_83_4, TC_POL_NFCB_T4BT_BI_74_3, TC_POL_NFCB_T4BT_BI_82_0_4, TC_POL_NFCB_T4BT_BI_82_1_4, TC_POL_NFCB_T4BT_BI_82_2_4, TC_POL_NFCB_T4BT_BI_82_3_4, TC_POL_NFCB_T4BT_BI_82_4_4, TC_POL_NFCB_T4BT_BI_83_4 LLCP TC_MAC_INI_BV_04, TC_MAC_TAR_BV_04, TC_MAC_INI_BV_05, TC_MAC_INI_BV_06, TC_LLC_UND_BV_03, TC_LLC_INI_BV_02, TC_LLC_TAR_BV_02, TC_LLC_INI_BV_03, TC_LLC_TAR_BV_03, TC_LLC_UND_BV_05, TC_LLC_UND_BV_06, TC_LLC_INI_BV_04, TC_CTL_UND_BV_01, TC_CTL_UND_BI_01, TC_CTL_UND_BV_02, TC_CTL_UND_BI_02, TC_CTO_TAR_BI_02_x, TC_CTO_TAR_BI_03_x, TC_CTO_INI_BV_05, TC_CTO_TAR_BV_04_x, TC_CTO_TAR_BI_06_x, TC_CTO_INI_BV_08, TC_CTO_INI_BV_09, TC_CTO_INI_BV_10, TC_CTO_INI_BV_11, TC_CTO_INI_BV_12 SNEP TC_C_GET_BV_03 The following test cases and sub test cases have been validated; SNEP TC_CTO_INI_BV_07_x TC_CTO_TAR_BI_04 TC_CTO_INI_BV_14 TC_CTO_TAR_BV_05 TC_CTO_INI_BV_15 " | FINAL
| 2015-06-04 version 2.10 Errata and CRs incorporated in TR 2015-A have been removed. The following LLCP Test Cases has been reinstated; TC_MAC_INI_BV_03, TC_MAC_TAR_BV_06, TC_CTO_INI_BV_06, TC_CTO_INI_BI_01 | FINAL
| 2015-08-11 version 2.11 The following test cases have been activated TC_CTO_INI_BV_07_x TC_CTO_TAR_BI_04 TC_CTO_INI_BV_14 TC_CTO_TAR_BV_05 TC_CTO_INI_BV_15 | FINAL
| 2015-08-11 version 2.12 The following test cases have been added TC_MAC_TAR_BV_08_x TC_MAC_TAR_BV_09_x TC_MAC_INI_BV_08_x Removed TC_C_BIT_BV_01 Referred to Errata 96 for Analog power on/off TCs | FINAL
| 2016-06-22 version 2.13 The following TCs have been validated; TC_T1T_READ_BV_5 TC_T1T_WRITE_BV_5 TC_T2T_NDA_BV_3_1 TC_T3T_NDA_BV_4 TC_T4T_NDA_BV_5 Preliminary added sheets for;DP1.1, Analog1.1 Updates in sheets for LLCP, SNEP, DP1.0 | FINAL
| 2016-06-22 version 2.14 The following TCs have been validated; TC_LIS_NFCA_UND_BI_117_x, TC_LIS_NFCA_UND_BV_06_x_y, TC_LIS_NFCA_UND_BV_07_x_y, TC_LIS_NFCA_UND_BV_105_x_y, TC_LIS_NFCA_UND_BV_106_x_y, TC_LIS_NFCA_UND_BV_107_x_y, TC_LIS_NFCAB_UND_BI_04_x_y, TC_LIS_NFCAB_UND_BV_01_2, TC_LIS_NFCAB_UND_BV_01_6, TC_LIS_NFCAB_UND_BV_01_8, TC_DP11_LIS_NFCF_P2P_BV_7 TC_LIS_NFCB_UND_BI_07_3, TC_LIS_NFCB_UND_BI_09_x, TC_LIS_NFCB_UND_BV_01, TC_LIS_NFCB_UND_BV_02_x_y , TC_LIS_NFCF_P2P_BI_1_x, TC_LIS_NFCF_P2P_BI_2, TC_LIS_NFCF_P2P_BI_3, TC_LIS_NFCF_P2P_BI_4, TC_LIS_NFCF_P2P_BV_1_x_y, TC_LIS_NFCF_P2P_BV_10_x, TC_LIS_NFCF_P2P_BV_11_x, TC_LIS_NFCF_P2P_BV_12_x, TC_LIS_NFCF_P2P_BV_13_x, TC_LIS_NFCF_P2P_BV_14_x_y, TC_LIS_NFCF_P2P_BV_2_x_y, TC_LIS_NFCF_P2P_BV_3_x_y, TC_LIS_NFCF_P2P_BV_4_x, TC_LIS_NFCF_P2P_BV_5_x, TC_LIS_NFCF_P2P_BV_6_x, TC_LIS_NFCF_P2P_BV_7, TC_LIS_NFCF_P2P_BV_8_x, TC_LIS_NFCF_P2P_BV_9_x, TC_LIS_NFCF_T3T_BV_1_x_y, TC_LIS_NFCF_T3T_BV_2_x, TC_POL_NFCA_P2P_BI_3_x, TC_POL_NFCA_T4AT_BI_35_x, TC_POL_NFCA_T4AT_BI_82_0_5, TC_POL_NFCA_T4AT_BI_82_1_5, TC_POL_NFCA_T4AT_BI_82_2_5, TC_POL_NFCA_T4AT_BI_82_3_5, TC_POL_NFCA_T4AT_BI_82_4_5, TC_POL_NFCA_T4AT_BI_82_5_5, TC_POL_NFCA_T4AT_BI_82_6_5, TC_POL_NFCA_T4AT_BI_82_7_5, TC_POL_NFCA_T4AT_BI_83_5, TC_POL_NFCA_T4AT_BV_15_x, TC_POL_NFCA_UND_BI_50_x, TC_POL_NFCA_UND_BI_51_x, TC_POL_NFCA_UND_BI_52_x, TC_POL_NFCA_UND_BI_53_x, TC_POL_NFCA_UND_BV_51_x, TC_POL_NFCB_T4BT_BI_35_x, TC_POL_NFCB_T4BT_BI_82_0_5, TC_POL_NFCB_T4BT_BI_82_1_5, TC_POL_NFCB_T4BT_BI_82_2_5, TC_POL_NFCB_T4BT_BI_82_3_5, TC_POL_NFCB_T4BT_BI_82_4_5, TC_POL_NFCB_T4BT_BI_83_5, TC_POL_NFCB_T4BT_BV_21_xy, TC_POL_NFCB_UND_BI_1, TC_POL_NFCB_UND_BI_51_x_y, TC_POL_NFCF_UND_BV_3_x_y_z, TC_MAC_INI_BV_01, TC_MAC_TAR_BI_01, TC_MAC_INI_BI_03, TC_MAC_TAR_BV_02, TC_MAC_TAR_BV_06, TC_MAC_TAR_BV_08_x, TC_MAC_TAR_BV_09_x, TC_MAC_INI_BV_08_x, TC_LLC_UND_BV_03_x, TC_LLC_UND_BV_07, TC_CTO_TAR_BI_03_5, TC_CTO_INI_BV_06, TC_CTO_INI_BI_01, TC_CTO_INI_BV_13_x, TC_CTO_TAR_BI_07. TC_CTO_INI_BV_15, TC_CTO_INI_BV_16, TC_AGG_TAR_BV_01 Categories for Test Cases in sheets for DP11, LLCP 1.2 and Analog 1.1 defined | FINAL
2016-09-20 version 2.15 The following test cases have been activated; TC_T1T_READ_BV_5 TC_T1T_WRITE_BV_5 TC_T2T_NDA_BV_3_1 TC_T3T_NDA_BV_4 TC_T4T_NDA_BV_5 Erratum 83 still applicable for TC_AN_LIS_UND_01
| 2016-11-30 version 2.16 Test Cases for Analog 2.0 have been added and activated | FINAL
| 2017-01-10 version 2.17 The following Test Cases have been acivated for Certification Release 8 (CR8) DP 1.0 TC_LIS_NFCA_UND_BI_117_x, TC_LIS_NFCA_UND_BV_06_x_y, TC_LIS_NFCA_UND_BV_07_x_y, TC_LIS_NFCA_UND_BV_105_x_y, TC_LIS_NFCA_UND_BV_106_x_y, TC_LIS_NFCA_UND_BV_107_x_y, TC_LIS_NFCAB_UND_BI_04_x_y, TC_LIS_NFCAB_UND_BV_01_2, TC_LIS_NFCAB_UND_BV_01_6, TC_LIS_NFCAB_UND_BV_01_8, TC_LIS_NFCB_UND_BI_07_3, TC_LIS_NFCB_UND_BI_09_x, TC_LIS_NFCB_UND_BV_01, TC_LIS_NFCB_UND_BV_02_x_y , TC_LIS_NFCF_P2P_BI_1_x, TC_LIS_NFCF_P2P_BI_2, TC_LIS_NFCF_P2P_BI_3, TC_LIS_NFCF_P2P_BI_4, TC_LIS_NFCF_P2P_BV_1_x_y, TC_LIS_NFCF_P2P_BV_10_x, TC_LIS_NFCF_P2P_BV_11_x, TC_LIS_NFCF_P2P_BV_12_x, TC_LIS_NFCF_P2P_BV_13_x, TC_LIS_NFCF_P2P_BV_14_x_y, TC_LIS_NFCF_P2P_BV_2_x_y, TC_LIS_NFCF_P2P_BV_3_x_y, TC_LIS_NFCF_P2P_BV_4_x, TC_LIS_NFCF_P2P_BV_5_x, TC_LIS_NFCF_P2P_BV_6_x, TC_LIS_NFCF_P2P_BV_7, TC_LIS_NFCF_P2P_BV_8_x, TC_LIS_NFCF_P2P_BV_9_x, TC_LIS_NFCF_T3T_BV_1_x_y, TC_LIS_NFCF_T3T_BV_2_x, TC_POL_NFCA_P2P_BI_3_x, TC_POL_NFCA_T4AT_BI_35_x, TC_POL_NFCA_T4AT_BI_82_0_5, TC_POL_NFCA_T4AT_BI_82_1_5, TC_POL_NFCA_T4AT_BI_82_2_5, TC_POL_NFCA_T4AT_BI_82_3_5, TC_POL_NFCA_T4AT_BI_82_4_5, TC_POL_NFCA_T4AT_BI_82_5_5, TC_POL_NFCA_T4AT_BI_82_6_5, TC_POL_NFCA_T4AT_BI_82_7_5, TC_POL_NFCA_T4AT_BI_83_5, TC_POL_NFCA_T4AT_BV_15_x, TC_POL_NFCA_UND_BI_50_x, TC_POL_NFCA_UND_BI_51_x, TC_POL_NFCA_UND_BI_52_x, TC_POL_NFCA_UND_BI_53_x, TC_POL_NFCA_UND_BI_54_x, TC_POL_NFCA_UND_BV_51_x, TC_POL_NFCB_T4BT_BI_35_x, TC_POL_NFCB_T4BT_BI_82_0_5, TC_POL_NFCB_T4BT_BI_82_1_5, TC_POL_NFCB_T4BT_BI_82_2_5, TC_POL_NFCB_T4BT_BI_82_3_5, TC_POL_NFCB_T4BT_BI_82_4_5, TC_POL_NFCB_T4BT_BI_83_5, TC_POL_NFCB_T4BT_BV_21_xy, TC_POL_NFCB_UND_BI_1, TC_POL_NFCB_UND_BI_51_x_y TC_POL_NFCF_UND_BV_3_x_y_z LLCP1.1 TC_MAC_INI_BV_01, TC_MAC_TAR_BI_01, TC_MAC_INI_BI_03, TC_MAC_TAR_BV_02, TC_MAC_TAR_BV_06, TC_MAC_TAR_BV_08_x, TC_MAC_TAR_BV_09_x, TC_MAC_INI_BV_08_x, TC_LLC_UND_BV_03_x, TC_LLC_UND_BV_07, TC_CTO_TAR_BI_03_5, TC_CTO_INI_BV_06, TC_CTO_INI_BI_01, TC_CTO_INI_BV_13_x, TC_CTO_TAR_BI_07, TC_AGG_TAR_BV_01, Erratum 102 added, touching T1TOp test cases Erratum 103 added touching LLCP 1.2 test cases | DRAFT
| 2017-03-22 version 2.18 Test Case TC_AGG_TAR_BV_01 demoted | FINAL
| 2017-09-08 version 2.19 Type 2 Tag and Type 2 Tag Operation 1.0 The following test cases have been added: TC_T2T_NDA_BV_1, TC_T2T_NDA_BV_2, TC_T2T_NDA_BV_3_x, TC_T2T_NDA_BV_4_x, TC_T2T_NDA_BV_5, TC_T2T_NDA_BV_6_x, TC_T2T_APP_READ_BV_1, TC_T2T_APP_WRITE_BV_2, TC_T2T_APP_TRANS_BV_3, TC_T2T_APP_WRITE_RO_BI_4, TC_T2T_DYN_APP_READ_BV_5, TC_T2T_DYN_APP_WRITE_BV_6, TC_T2T_DYN_APP_TRANS_BV_7, TC_T2T_DYN_APP_WRITE_RO_BI_8 Type 3 Tag and Type 3 Tag Operation 1.0 The following test cases have been added: TC_T3T_MEM_BV_1, TC_T3T_FTH_BV_1, TC_T3T_CSE_BV_1, TC_T3T_CSE_BV_2, TC_T3T_NDA_BV_1, TC_T3T_NDA_BV_2_x, TC_T3T_NDA_BV_3_x, TC_T3T_NDA_BV_4 TC_T3T_CHK_BV_1_x, TC_T3T_UPD_BV_2_x, TC_T3T_CHK_BI_1_x, TC_T3T_UPD_BI_2_x, TC_T3T_BKL_BV_3_x_y, TC_T3T_NDS_BV_4_x, TC_T3T_NDS_BI_4_x Type 4 Tag and Type 4 Tag Operation 1.0 The following test cases have been added: TC_T4T_NDA_BV_1, TC_T4T_NDA_BV_2, TC_T4T_NDA_BV_3, TC_T4T_NDA_BV_4, TC_T4T_NDA_BV_5, TC_T4T_SAF_BV_01, TC_T4T_SAF_BI_01, TC_T4T_SAF_BV_02, TC_T4T_RDA_BV_01, TC_T4T_RDA_BV_02, TC_T4T_RDA_BV_03, TC_T4T_RDA_BI_02, TC_T4T_RDA_BV_04_x, TC_T4T_WDA_BV_01_x, TC_T4T_WDA_BV_02, TC_T4T_WDA_BV_03, TC_T4T_WDA_BV_04_x, TC_T4T_CMC_BV_01_x, TC_T4T_NMC_BV_01_x, TC_T4T_NMM_BV_01, TC_T4T_CAC_BI_01, TC_T4T_CAC_BI_02 Type 5 Tag and Type 5 Tag Operation 1.0 The following test cases have been added: TC_T5T_SCH_BV_1, TC_T5T_SCH_BV_2, TC_T5T_PRC_BV_01, TC_T5T_PRC_BV_02_xy, TC_T5T_NDA_BV_01_xy, TC_T5T_NDA_BV_02_xy, TC_T5T_NDA_BV_03_x, TC_T5T_NDA_BV_04_x, TC_T5T_NDA_BV_05_x, TC_T5T_NDA_BV_06_x, TC_T5T_NDA_BV_07_x, TC_T5T_NDA_BV_08_x, TC_T5T_NDA_BV_09_x, TC_T5T_ST_BV_01, TC_T5T_ST_BV_02, TC_T5T_ST_BV_03, TC_T5T_ST_BV_04, TC_T5T_ST_BV_05, TC_T5T_ST_BV_06, TC_T5T_RO_BI_01_x, TC_T5T_RO_BI_02_x, TC_T5T_RO_BI_03_x, TC_T5T_RO_BI_04_x, TC_T5T_RO_BI_05_x, TC_T5T_RO_BI_06_x | FINAL
| 2017-09-08 version 2.19 (continued) Performance The following test cases have been added: TC_PF10_NFCA_01_x, TC_PF10_NFCB_01, TC_PF10_NFCB_01, TC_PF10_NFCV_01_xy DP2.0 The following test cases have been added: TC_DP11_LIS_NFCA_UND_BI_25_x, TC_DP11_LIS_NFCA_UND_BI_26_x, TC_DP11_LIS_NFCA_UND_BI_27_x, DP11_LIS_NFCA_UND_BI_30_x, TC_DP11_LIS_NFCA_UND_BI_31_x, TC_DP11_LIS_NFCA_UND_BI_32_x, TC_DP11_LIS_NFCA_UND_BI_33_x_y, TC_DP11_LIS_NFCA_UND_BI_34_x_y, TC_DP11_LIS_NFCA_UND_BI_35_x_y, TC_DP11_LIS_NFCA_UND_BV_01_x, TC_DP11_LIS_NFCA_UND_BV_02_x, TC_DP11_LIS_NFCA_UND_BV_03_x, TC_DP11_LIS_NFCA_UND_BV_05_x_y_z TC_DP11_LIS_NFCA_UND_BV_06_x_y_z, TC_DP11_LIS_NFCA_UND_BV_07_x_y_z, TC_DP11_LIS_NFCA_UND_BV_09_x, TC_DP11_LIS_NFCA_UND_BV_10_x, TC_DP11_LIS_NFCA_UND_BV_11_x, TC_DP11_LIS_NFCA_UND_BV_13_xy_z, TC_DP11_LIS_NFCA_UND_BV_14_xy_z, TC_DP11_LIS_NFCA_UND_BV_15_xy_z, TC_DP11_LIS_NFCAB_UND_BI_02_x_y TC_DP11_LIS_NFCAB_UND_BI_03_xy_z, TC_DP11_LIS_NFCAB_UND_BI_04_x_y_z, TC_DP11_LIS_NFCAB_UND_BI_05_x_y TC_DP11_LIS_NFCAB_UND_BI_06_x_y, TC_DP11_LIS_NFCAB_UND_BI_09_x_y, TC_DP11_LIS_NFCAB_UND_BI_10_x TC_DP11_LIS_NFCAB_UND_BV_01_x_y, TC_DP11_LIS_NFCAB_UND_BV_02_x, TC_DP11_LIS_NFCB_UND_BI_07_x_y TC_DP11_LIS_NFCB_UND_BV_14_x_y, TC_DP11_LIS_NFCB_UND_BI_15_x_y, TC_DP11_LIS_NFCB_UND_BV_15_x_y TC_DP11_LIS_NFCB_UND_BV_01_x, TC_DP11_LIS_NFCB_UND_BV_02_x_y _z, TC_DP11_LIS_NFCB_UND_BV_03_x_y TC_DP11_LIS_NFCB_UND_BV_04_x_y, TC_DP11_LIS_NFCB_UND_BV_06_x, TC_DP11_LIS_NFCB_UND_BV_11_x_y TC_DP11_LIS_NFCB_UND_BV_12_x_y, TC_DP20_LIS_NFCV _BV_1, TC_DP20_LIS_NFCV_BI_2_x TC_DP20_LIS_NFCV_BI_3, TC_DP20_LIS_NFCV_BI_4, TC_DP20_LIS_NFCV_BV_5 | FINAL
| 2017-12-12 version 2.20 The following test cases have validated: TC_DP11_LIS_NFCA_UND_BI_22_xy, TC_DP11_LIS_NFCA_UND_BI_27_x, TC_DP11_LIS_NFCA_UND_BI_32_x, TC_DP11_LIS_NFCA_UND_BV_02_x, TC_DP11_LIS_NFCA_UND_BV_10_x | FINAL
| 2018-03-23 version 2.21 The following new test cases have been activated: TC_DP11_LIS_NFCA_UND_BI_27_x, TC_DP11_LIS_NFCA_UND_BI_32_x, TC_DP11_LIS_NFCA_UND_BV_02_x, TC_DP11_LIS_NFCA_UND_BV_10_x The following test case and sub cases have been deleted for DP2.0: TC_DP11_POL_NFCA_T4AT_BI_10_xy, TC_DP11_LIS_NFCF_P2P_BV_1_2_y, TC_DP11_LIS_NFCAB_UND_BI_02_0_1, TC_DP11_LIS_NFCAB_UND_BI_02_0_1 The following Test cases and sub cases have been demoted for DP2.0; TC_DP11_POL_NFCA_T4AT_BI_11_x1, TC_DP11_POL_NFCA_T4AT_BI_11_x2, TC_DP11_POL_NFCA_T4AT_BI_11_x3 , TC_DP11_POL_NFCB_UND_BI_51_0_y, TC_DP11_POL_NFCB_UND_BI_2, TC_DP11_POL_NFCB_UND_BI_12_x, TC_DP11_POL_NFCB_UND_BI_21, TC_DP11_LIS_NFCAB_UND_BI_02_0_1, TC_DP11_LIS_NFCAB_UND_BI_02_1_1, TC_DP11_LIS_NFCA_UND_BI_21, TC_DP11_LIS_NFCA_UND_BI_22, TC_DP11_LIS_NFCA_UND_BI_23, TC_DP11_POL_NFCA_P2P_BI_1_x, TC_DP11_POL_NFCA_P2P_BI_2_x, TC_DP11_POL_NFCF_P2P_BI_1_x_y, TC_DP11_POL_NFCF_P2P_BI_2_x_y, TC_DP11_POL_NFCA_P2P_BI_3_x, TC_DP11_POL_NFCF_P2P_BI_3_x_y, TC_DP11_LIS_NFCF_UND_BI_1_x, TC_DP11_POL_NFCF_UND_BI_1_x LLCP 1.2 The following new test case has been deleted: TC_AGG_TAR_BV_01 Type 2 Tag and Type 2 Tag Operation: The following new test case has been demoted: TC_T2T_APP_WRITE_BV_2 The following Sheets have been deleted; TCCL for DP 1.0, DP1.1, T2TOp, T3TOp, T4TOp, LLCP1.1, Analog1.0, Analog1.1 | FINAL
| 2019-07-08 version 2.22 The following test cases have validated: TC_CTO_TAR_BI_08, TC_DP11_LIS_NFCF_UND_BI_1, TC_DP11_POL_NFCB_UND_BV_52, TC_DP11_LIS_NFCA_UND_BI_21, TC_DP11_LIS_NFCA_UND_BI_22, TC_DP11_LIS_NFCA_UND_BI_23, TC_DP11_POL_NFCA_P2P_BI_1, TC_DP11_POL_NFCA_P2P_BI_2, TC_DP11_POL_NFCA_P2P_BI_3, TC_DP11_POL_NFCA_T4AT_BI_11_xy, TC_DP11_POL_NFCB_UND_BI_12, TC_DP11_POL_NFCB_UND_BI_2, TC_DP11_POL_NFCB_UND_BI_21, TC_DP11_POL_NFCB_UND_BI_51, TC_DP11_POL_NFCF_P2P_BI_1, TC_DP11_POL_NFCF_P2P_BI_2, TC_DP11_POL_NFCF_P2P_BI_3, TC_DP11_POL_NFCF_UND_BI_1, TC_T2T_APP_WRITE_BV_2 | FINAL
| 2019-08-06 version 2.23 The following updates have been made: Scenario added TC_DP11_LIS_NFCB_UND_BI_08_11 Test case corrected TC_DP11_LIS_NFCA_UND_BV_14_00_1 (was TC_DP11_LIS_NFCA_UND_BV_14_00_0) Scenario removed TC_DP11_POL_NFCA_T1T_BV_1_1_3 Scenarios added for test case TC_DP11_POL_NFCB_T4BT_BV_52_x | FINAL
| 2020-02-04 version 2.24 The following test cases have become applicable: TC_DP11_LIS_NFCA_UND_BI_21_xy, TC_DP11_LIS_NFCA_UND_BI_22_xy, TC_DP11_LIS_NFCA_UND_BI_23_xy, TC_DP11_LIS_NFCF_UND_BI_1_x_y, TC_DP11_POL_NFCA_P2P_BI_1_x, TC_DP11_POL_NFCA_P2P_BI_2_x, TC_DP11_POL_NFCA_P2P_BI_3_x, TC_DP11_POL_NFCB_UND_BI_12_x, TC_DP11_POL_NFCB_UND_BI_2, TC_DP11_POL_NFCB_UND_BI_21, TC_DP11_POL_NFCB_UND_BV_52_xy, TC_DP11_POL_NFCF_P2P_BI_1_x_y, TC_DP11_POL_NFCF_P2P_BI_2_x_y, TC_DP11_POL_NFCF_P2P_BI_3_x_y, TC_DP11_POL_NFCF_UND_BI_1_x_y, TC_CTO_TAR_BI_08, TC_T2T_APP_WRITE_BV_2 The following sub-cases have become applicable: TC_DP11_POL_NFCA_T4AT_BI_11_01, TC_DP11_POL_NFCA_T4AT_BI_11_02, TC_DP11_POL_NFCA_T4AT_BI_11_03, TC_DP11_POL_NFCA_T4AT_BI_11_11, TC_DP11_POL_NFCA_T4AT_BI_11_12, TC_DP11_POL_NFCA_T4AT_BI_11_13, TC_DP11_POL_NFCA_T4AT_BI_11_21, TC_DP11_POL_NFCA_T4AT_BI_11_22, TC_DP11_POL_NFCA_T4AT_BI_11_23, TC_DP11_POL_NFCB_UND_BI_51_0_0, TC_DP11_POL_NFCB_UND_BI_51_0_1 | FINAL
| 2020-11-05 version 3.0 Inheritance tables updated DP2.2, LLCP (CR12), Analog 2.1, T2T 1.1, T3T 1.1, T4T 1.1 T5T 1.1 added SNEP updated | FINAL
| 2021-01-13 version 3.01 The following test cases for CR11 has been Demoted: TC_DP11_POL_NFCA_T4AT_BI_32_x TC_DP11_POL_NFCA_T4AT_BI_42_x TC_DP11_POL_NFCA_T4AT_BI_52_xy_z TC_DP11_POL_NFCA_T4AT_BI_75_x TC_DP11_POL_NFCB_T4BT_BV_10_1 TC_DP11_POL_NFCA_T4BT_BI_75_x TC_DP11_POL_NFCA_P2P_BI_34_x TC_DP11_POL_NFCF_P2P_BI_34_x TC_DP11_POL_NFCF_UND_BV_1_x_y The following test case have been stated as validated for CR11 TC_CTO_TAR_BI_02_x TC_CTO_TAR_BI_03_x TC_CTO_INI_BV_06 TC_CTO_TAR_BI_09 | FINAL
| 2021-01-13 version 3.02 The following test case scenarios for CR12 has been Deleted: TC_DP21_POL_NFCA_UND_BI_13_7 TC_DP21_LIS_NFCAB_UND_BV_01_7_0_0 TC_DP21_LIS_NFCAB_UND_BV_01_7_0_1 TC_DP21_LIS_NFCAB_UND_BV_01_8_0_0 TC_DP21_LIS_NFCAB_UND_BV_01_8_0_1 TC_DP21_LIS_NFCAB_UND_BV_01_9_0_0 TC_DP21_LIS_NFCAB_UND_BV_01_9_0_1 TC_DP21_LIS_NFCAB_UND_BV_01_10_0_0 TC_DP21_LIS_NFCAB_UND_BV_01_10_0_1 The following test case scenarios for CR12 has been Demoted: TC_DP21_POL_NFCF_UND_BV_3_2_0_0 TC_DP21_POL_NFCF_UND_BV_3_2_0_1 TC_DP21_POL_NFCF_UND_BV_3_2_0_2 TC_DP21_POL_NFCF_UND_BV_3_2_0_3 TC_DP21_POL_NFCF_UND_BV_3_2_0_4 TC_DP21_POL_NFCF_UND_BV_3_2_0_5 TC_DP21_POL_NFCF_UND_BV_3_2_1_0 TC_DP21_POL_NFCF_UND_BV_3_2_1_1 TC_DP21_POL_NFCF_UND_BV_3_2_1_2 TC_DP21_POL_NFCF_UND_BV_3_2_1_3 TC_DP21_POL_NFCF_UND_BV_3_2_1_4 TC_DP21_POL_NFCF_UND_BV_3_2_1_5 | FINAL
| 2021-11-08 version 3.03 The following subcases have been added for CR13 TC_DP22_POL_ALL_UND_BV_1_0_0_0_0 TC_DP22_POL_ALL_UND_BV_1_0_0_2_0 TC_DP22_POL_ALL_UND_BV_1_0_1_0_0 TC_DP22_POL_NFCF_UND_BV_3_3_0_0 TC_DP22_POL_NFCF_UND_BV_3_3_0_1 TC_DP22_POL_NFCF_UND_BV_3_3_0_2 TC_DP22_POL_NFCF_UND_BV_3_3_0_3 TC_DP22_POL_NFCF_UND_BV_3_3_0_4 TC_DP22_POL_NFCF_UND_BV_3_3_0_5 TC_DP22_POL_NFCF_UND_BV_3_3_1_0 TC_DP22_POL_NFCF_UND_BV_3_3_1_1 TC_DP22_POL_NFCF_UND_BV_3_3_1_2 TC_DP22_POL_NFCF_UND_BV_3_3_1_3 TC_DP22_POL_NFCF_UND_BV_3_3_1_4 TC_DP22_POL_NFCF_UND_BV_3_3_1_5 TC_DP11_POL_NFCF_UND_BV_4_1_0 TC_DP11_POL_NFCF_UND_BV_4_1_1 TC_DP22_POL_NFCF_UND_BV_51_4_0_0 TC_DP22_POL_NFCF_UND_BV_51_4_0_1 TC_DP22_POL_NFCF_UND_BV_51_4_0_2 TC_DP22_POL_NFCF_UND_BV_51_4_0_3 TC_DP22_POL_NFCF_UND_BV_51_4_0_4 TC_DP22_POL_NFCF_UND_BV_51_4_0_5 TC_DP22_POL_NFCF_UND_BV_51_4_1_0 TC_DP22_POL_NFCF_UND_BV_51_4_1_1 TC_DP22_POL_NFCF_UND_BV_51_4_1_2 TC_DP22_POL_NFCF_UND_BV_51_4_1_3 TC_DP22_POL_NFCF_UND_BV_51_4_1_4 TC_DP22_POL_NFCF_UND_BV_51_4_1_5 TC_DP22_POL_NFCF_UND_BI_1_4_0 TC_DP22_POL_NFCF_UND_BI_1_4_1 TC_DP22_POL_NFCF_UND_BI_1_5_0 TC_DP22_POL_NFCF_UND_BI_1_5_1 TC_DP22_POL_NFCF_UND_BI_1_6_0 TC_DP22_POL_NFCF_UND_BI_1_6_1 TC_DP22_POL_NFCF_T3T_BI_1_1_0 TC_DP22_POL_NFCF_T3T_BI_1_1_1 TC_DP22_POL_NFCF_T3T_UND_BV_1_0 TC_DP22_POL_NFCF_T3T_UND_BV_1_1 TC_DP22_LIS_NFCF_UND_BI_1_2_0 TC_DP22_LIS_NFCF_UND_BI_1_2_1 TC_DP22_LIS_NFCF_T3T_BV_2_1_0 TC_DP22_LIS_NFCF_T3T_BV_2_1_1 TC_DP22_LIS_NFCF_T3T_BV_3_1_0 TC_DP22_LIS_NFCF_T3T_BV_3_1_1 TC_DP22_LIS_NFCF_T3T_BI_1_1_0 TC_DP22_LIS_NFCF_T3T_BI_1_1_1 | FINAL
| 2021-11-08 version 3.03 The following test case have been added and stated as categorie A for CR13 TC_DP22_POL_ALL_UND_BV_1_0_0_0_0 TC_DP22_POL_ALL_UND_BV_1_0_0_2_0 TC_DP22_POL_ALL_UND_BV_1_0_1_0_0 TC_DP22_POL_NFCF_UND_BV_1_0_0 TC_DP22_POL_NFCF_UND_BV_1_0_1 TC_DP22_POL_NFCF_UND_BV_1_1_0 TC_DP22_POL_NFCF_UND_BV_1_1_1 TC_DP22_POL_NFCF_UND_BV_3_3_0_0 TC_DP22_POL_NFCF_UND_BV_3_3_0_1 TC_DP22_POL_NFCF_UND_BV_3_3_0_2 TC_DP22_POL_NFCF_UND_BV_3_3_0_3 TC_DP22_POL_NFCF_UND_BV_3_3_0_4 TC_DP22_POL_NFCF_UND_BV_3_3_0_5 TC_DP22_POL_NFCF_UND_BV_3_3_1_0 TC_DP22_POL_NFCF_UND_BV_3_3_1_1 TC_DP22_POL_NFCF_UND_BV_3_3_1_2 TC_DP22_POL_NFCF_UND_BV_3_3_1_3 TC_DP22_POL_NFCF_UND_BV_3_3_1_4 TC_DP22_POL_NFCF_UND_BV_3_3_1_5 TC_DP22_POL_NFCF_UND_BV_51_4_0_0 TC_DP22_POL_NFCF_UND_BV_51_4_0_1 TC_DP22_POL_NFCF_UND_BV_51_4_0_2 TC_DP22_POL_NFCF_UND_BV_51_4_0_3 TC_DP22_POL_NFCF_UND_BV_51_4_0_4 TC_DP22_POL_NFCF_UND_BV_51_4_0_5 TC_DP22_POL_NFCF_UND_BV_51_4_1_0 TC_DP22_POL_NFCF_UND_BV_51_4_1_1 TC_DP22_POL_NFCF_UND_BV_51_4_1_2 TC_DP22_POL_NFCF_UND_BV_51_4_1_3 TC_DP22_POL_NFCF_UND_BV_51_4_1_4 TC_DP22_POL_NFCF_UND_BV_51_4_1_5 TC_DP22_POL_NFCF_UND_BI_1_4_0 TC_DP22_POL_NFCF_UND_BI_1_4_1 TC_DP22_POL_NFCF_UND_BI_1_5_0 TC_DP22_POL_NFCF_UND_BI_1_5_1 TC_DP22_POL_NFCF_UND_BI_1_6_0 TC_DP22_POL_NFCF_UND_BI_1_6_1 TC_DP22_POL_NFCF_T3T_BI_1_1_0 TC_DP22_POL_NFCF_T3T_BI_1_1_1 TC_DP22_LIS_NFCF_UND_BI_1_2_0 TC_DP22_LIS_NFCF_UND_BI_1_2_1 TC_DP22_LIS_NFCF_T3T_BV_1_0_0 TC_DP22_LIS_NFCF_T3T_BV_1_0_1 TC_DP22_LIS_NFCF_T3T_BV_1_1_0 TC_DP22_LIS_NFCF_T3T_BV_1_1_1 TC_DP22_LIS_NFCF_T3T_BV_1_2_0 TC_DP22_LIS_NFCF_T3T_BV_1_2_1 TC_DP22_LIS_NFCF_T3T_BV_1_3_0 TC_DP22_LIS_NFCF_T3T_BV_1_3_1 TC_DP22_LIS_NFCF_T3T_BV_2_1_0 TC_DP22_LIS_NFCF_T3T_BV_2_1_1 TC_DP22_LIS_NFCF_T3T_BV_3_1_0 TC_DP22_LIS_NFCF_T3T_BV_3_1_1 TC_DP22_LIS_NFCF_T3T_BI_1_1_0 TC_DP22_LIS_NFCF_T3T_BI_1_1_1 | FINAL
| 2021-11-08 version 3.03 The following subcases have been deleted for CR13 TC_DP21_POL_NFCA_UND_BV_11_07 The subcases of the following test cases have been duplicated to add "_A" or "_B" like proposed in CR688 for CR13 TC_DP21_LIS_NFCAB_UND_BV_01_x_y_z TC_DP11_LIS_NFCAB_UND_BV_02_x TC_DP11_LIS_NFCAB_UND_BI_02_x TC_DP21_LIS_NFCAB_UND_BI_03_xy_z TC_DP21_LIS_NFCAB_UND_BI_04_x_y_z TC_DP21_LIS_NFCAB_UND_BI_09_x_y | FINAL
| 2022-01-11 version 3.04 The following DP test-cases have been validated and activated: TC_DP22_POL_NFCF_T3T_UND_BV_1_x TC_DP21_POL_NFCA_T4AT_BI_32_x TC_DP21_POL_NFCA_T4AT_BI_42_x TC_DP21_POL_NFCA_T4AT_BI_52_xy_z TC_DP21_POL_NFCA_T4AT_BI_75_x TC_DP21_POL_NFCB_T4BT_BI_75_x TC_DP22_POL_NFCV_T5T_BV_1_x TC_DP22_POL_NFCV_T5T_BV_2_x TC_DP22_POL_NFCV_T5T_BI_4 TC_DP22_POL_NFCV_T5T_BI_5 TC_DP22_LIS_NFCAF_P2PACM_BV_4_x TC_DP22_LIS_NFCAF_P2PACM_BV_5_x_y TC_DP22_LIS_NFCAF_P2PACM_BI_3_x_y TC_DP22_LIS_NFCAF_P2PACM_BI_4_x TC_DP22_LIS_NFCAF_P2PACM_BV_6_x TC_DP22_LIS_NFCAF_P2PACM_BI_5_x The following DP sub-cases have been validated and activated: TC_DP22_POL_NFCF_UND_BV_3_2_0_0 TC_DP22_POL_NFCF_UND_BV_3_2_0_1 TC_DP22_POL_NFCF_UND_BV_3_2_0_2 TC_DP22_POL_NFCF_UND_BV_3_2_0_3 TC_DP22_POL_NFCF_UND_BV_3_2_0_4 TC_DP22_POL_NFCF_UND_BV_3_2_0_5 TC_DP22_POL_NFCF_UND_BV_3_2_1_0 TC_DP22_POL_NFCF_UND_BV_3_2_1_1 TC_DP22_POL_NFCF_UND_BV_3_2_1_2 TC_DP22_POL_NFCF_UND_BV_3_2_1_3 TC_DP22_POL_NFCF_UND_BV_3_2_1_4 TC_DP22_POL_NFCF_UND_BV_3_2_1_5 TC_DP22_POL_NFCF_UND_BV_4_1_0 TC_DP22_POL_NFCF_UND_BV_4_1_1 TC_DP22_POL_NFCF_UND_BI_1_2_0 TC_DP22_POL_NFCF_UND_BI_1_2_1 TC_DP22_POL_NFCF_UND_BI_1_3_0 TC_DP22_POL_NFCF_UND_BI_1_3_1 TC_DP21_POL_NFCA_T4AT_BV_22_3_0_1 TC_DP21_POL_NFCA_T4AT_BV_22_3_1_0 TC_DP21_POL_NFCA_T4AT_BV_22_3_1_1 TC_DP21_POL_NFCA_T4AT_BV_22_3_2_0 TC_DP21_POL_NFCA_T4AT_BV_22_3_2_1 TC_DP21_POL_NFCA_T4AT_BV_22_3_3_0 TC_DP21_POL_NFCA_T4AT_BV_22_3_3_1 TC_DP21_POL_NFCA_T4AT_BV_22_3_4_0 TC_DP21_POL_NFCA_T4AT_BV_22_3_4_1 TC_DP21_POL_NFCA_T4AT_BV_22_3_5_0 TC_DP21_POL_NFCA_T4AT_BV_22_3_5_1 TC_DP21_POL_NFCA_T4AT_BV_22_3_6_0 TC_DP21_POL_NFCA_T4AT_BV_22_3_6_1 TC_DP21_POL_NFCA_T4AT_BV_22_3_7_0 TC_DP21_POL_NFCA_T4AT_BV_22_3_7_1 TC_DP21_POL_NFCB_T4BT_BV_10_1 TC_DP21_POL_NFCB_T4BT_BV_22_0_0_0 TC_DP21_POL_NFCB_T4BT_BV_22_0_0_1 TC_DP21_POL_NFCB_T4BT_BV_22_0_1_0 TC_DP21_POL_NFCB_T4BT_BV_22_0_1_1 TC_DP21_POL_NFCB_T4BT_BV_22_0_2_0 TC_DP21_POL_NFCB_T4BT_BV_22_0_2_1 TC_DP21_POL_NFCB_T4BT_BV_22_0_3_0 TC_DP21_POL_NFCB_T4BT_BV_22_0_3_1 TC_DP21_POL_NFCB_T4BT_BV_22_0_4_0 TC_DP21_POL_NFCB_T4BT_BV_22_0_4_1 TC_DP21_POL_NFCB_T4BT_BV_22_0_5_0 TC_DP21_POL_NFCB_T4BT_BV_22_0_5_1 TC_DP21_POL_NFCB_T4BT_BV_22_0_6_0 TC_DP21_POL_NFCB_T4BT_BV_22_0_6_1 TC_DP21_POL_NFCB_T4BT_BV_22_0_7_0 TC_DP21_POL_NFCB_T4BT_BV_22_0_7_1 TC_DP21_POL_NFCB_T4BT_BV_22_1_0_0 TC_DP21_POL_NFCB_T4BT_BV_22_1_0_1 TC_DP21_POL_NFCB_T4BT_BV_22_1_1_0 TC_DP21_POL_NFCB_T4BT_BV_22_1_1_1 TC_DP21_POL_NFCB_T4BT_BV_22_1_2_0 TC_DP21_POL_NFCB_T4BT_BV_22_1_2_1 TC_DP21_POL_NFCB_T4BT_BV_22_1_3_0 TC_DP21_POL_NFCB_T4BT_BV_22_1_3_1 TC_DP21_POL_NFCB_T4BT_BV_22_1_4_0 TC_DP21_POL_NFCB_T4BT_BV_22_1_4_1 TC_DP21_POL_NFCB_T4BT_BV_22_1_5_0 TC_DP21_POL_NFCB_T4BT_BV_22_1_5_1 TC_DP21_POL_NFCB_T4BT_BV_22_1_6_0 TC_DP21_POL_NFCB_T4BT_BV_22_1_6_1 TC_DP21_POL_NFCB_T4BT_BV_22_1_7_0 TC_DP21_POL_NFCB_T4BT_BV_22_1_7_1 TC_DP21_POL_NFCB_T4BT_BV_22_2_0_0 TC_DP21_POL_NFCB_T4BT_BV_22_2_0_1 TC_DP21_POL_NFCB_T4BT_BV_22_2_1_0 TC_DP21_POL_NFCB_T4BT_BV_22_2_1_1 TC_DP21_POL_NFCB_T4BT_BV_22_2_2_0 TC_DP21_POL_NFCB_T4BT_BV_22_2_2_1 TC_DP21_POL_NFCB_T4BT_BV_22_2_3_0 TC_DP21_POL_NFCB_T4BT_BV_22_2_3_1 TC_DP21_POL_NFCB_T4BT_BV_22_2_4_0 TC_DP21_POL_NFCB_T4BT_BV_22_2_4_1 TC_DP21_POL_NFCB_T4BT_BV_22_2_5_0 TC_DP21_POL_NFCB_T4BT_BV_22_2_5_1 TC_DP21_POL_NFCB_T4BT_BV_22_2_6_0 TC_DP21_POL_NFCB_T4BT_BV_22_2_6_1 TC_DP21_POL_NFCB_T4BT_BV_22_2_7_0 TC_DP21_POL_NFCB_T4BT_BV_22_3_0_0 TC_DP21_POL_NFCB_T4BT_BV_22_3_0_1 TC_DP21_POL_NFCB_T4BT_BV_22_3_1_0 TC_DP21_POL_NFCB_T4BT_BV_22_3_1_1 TC_DP21_POL_NFCB_T4BT_BV_22_3_2_0 TC_DP21_POL_NFCB_T4BT_BV_22_3_2_1 TC_DP21_POL_NFCB_T4BT_BV_22_3_3_0 TC_DP21_POL_NFCB_T4BT_BV_22_3_3_1 TC_DP21_POL_NFCB_T4BT_BV_22_3_4_0 TC_DP21_POL_NFCB_T4BT_BV_22_3_4_1 TC_DP21_POL_NFCB_T4BT_BV_22_3_5_0 TC_DP21_POL_NFCB_T4BT_BV_22_3_5_1 TC_DP21_POL_NFCB_T4BT_BV_22_3_6_0 TC_DP21_POL_NFCB_T4BT_BV_22_3_6_1 TC_DP21_POL_NFCB_T4BT_BV_22_3_7_0 TC_DP21_POL_NFCB_T4BT_BV_22_3_7_1 TC_DP21_POL_NFCB_T4BT_BV_22_4_0_0 TC_DP21_POL_NFCB_T4BT_BV_22_4_1_0 TC_DP21_POL_NFCB_T4BT_BV_22_4_1_1 TC_DP21_POL_NFCB_T4BT_BV_22_4_2_0 TC_DP21_POL_NFCB_T4BT_BV_22_4_2_1 TC_DP21_POL_NFCB_T4BT_BV_22_4_3_0 TC_DP21_POL_NFCB_T4BT_BV_22_4_3_1 TC_DP21_POL_NFCB_T4BT_BV_22_4_4_0 TC_DP21_POL_NFCB_T4BT_BV_22_4_4_1 TC_DP21_POL_NFCB_T4BT_BV_22_4_5_0 TC_DP21_POL_NFCB_T4BT_BV_22_4_5_1 TC_DP21_POL_NFCB_T4BT_BV_22_4_6_0 TC_DP21_POL_NFCB_T4BT_BV_22_4_6_1 TC_DP21_POL_NFCB_T4BT_BV_22_4_7_0 The following T2T test-cases and sub-cases have been validated and activated: TC_T2T_NDA_BV_4 TC_T2T_NDA_BV_12_3 The following T3T test-case has been validated activated: TC_T3T_RFI_BV_1_0 The following T4T test-case has been validated and activated: TC_T4T_NDA_BV_13_0 The following T5T test-cases and sub-cases have been validated and activated: TC_T5T_MSM_READ_BV_1_0 TC_T5T_NIA_TRANS_BV_1_x The following sheets have been removed TCCL for Analog 2.0 (CR11) TCCL for DP 2.0 (CR11) TCCL for T2T 1.0 (CR11) TCCL for T3T 1.0 (CR11) TCCL for T4T 1.0 (CR11) TCCL for T5T 1.0 (CR11) TCCL for LLCP1.2 (CR11) The following have been updated in the inheritance sheets • CR12 will be sun set in April 2022 | FINAL
| 2022-04-05 version 4.00 Replaced the Inheritance tab by the Device Inheritance Definition tab and Devices Inheritance tab. Added WLC Tab Added Analog WLC test cases in Analog 2.2 sheet The following test cases have been validated; TC_DP22_POL_NFCAF_P2PACM_BV_3_0 TC_DP22_POL_NFCAF_P2PACM_BV_3_1 TC_DP22_POL_NFCAF_P2PACM_BV_3_2 TC_DP21_POL_NFCAF_P2PACM_BV_5_1_1 TC_DP21_POL_NFCAF_P2PACM_BV_5_1_2 TC_DP21_POL_NFCAF_P2PACM_BV_5_2_1 TC_DP21_POL_NFCAF_P2PACM_BV_5_2_2 TC_DP22_POL_NFCAF_P2PACM_BV_6_0_0 TC_DP22_POL_NFCAF_P2PACM_BV_6_1_0 TC_DP22_POL_NFCAF_P2PACM_BV_6_2_0 TC_DP21_POL_NFCAF_P2PACM_BI_2_0_0 TC_DP21_POL_NFCAF_P2PACM_BI_2_0_2 TC_DP21_POL_NFCAF_P2PACM_BI_2_1_0 TC_DP21_POL_NFCAF_P2PACM_BI_2_1_2 TC_DP21_POL_NFCAF_P2PACM_BI_2_2_0 TC_DP21_POL_NFCAF_P2PACM_BI_2_2_2 | FINAL
| 2022-06-20 TC_AN21_POL_UND_06 is changed to Cat D for both CR12 and CR13 | FINAL
| 2022-07-16 CR12 TABs removed | FINAL
| 2023-06-27 The following WLC T5T have been validated: TCv1_WLC_POL_DIG_BV_2_5, TCv1_WLC_POL_APP_BV_1_5, TCv1_WLC_POL_APP_BV_2_5, TCv1_WLC_POL_APP_BV_3_5_0, TCv1_WLC_POL_APP_BV_3_5_1, TCv1_WLC_POL_APP_BV_4_5_0, TCv1_WLC_POL_APP_BV_4_5_1, TCv1_WLC_POL_APP_BV_5_5_0, TCv1_WLC_POL_APP_BV_5_5_1, TCv1_WLC_POL_APP_BV_5_5_2, TCv1_WLC_POL_APP_BV_5_5_3, TCv1_WLC_POL_APP_BV_6_5, TCv1_WLC_POL_APP_BV_7_5_0, TCv1_WLC_POL_APP_BV_7_5_1, TCv1_WLC_POL_APP_BV_7_5_2, TCv1_WLC_POL_APP_BV_7_5_3, TCv1_WLC_POL_APP_BV_8_5_0, TCv1_WLC_POL_APP_BV_8_5_1, TCv1_WLC_POL_APP_BV_8_5_2, TCv1_WLC_POL_APP_BV_8_5_3, TCv1_WLC_POL_APP_BV_8_5_4, TCv1_WLC_POL_APP_BV_8_5_5, TCv1_WLC_POL_APP_BI_1_5, TCv1_WLC_POL_APP_BI_2_5_0, TCv1_WLC_POL_APP_BI_2_5_1, TCv1_WLC_POL_APP_BI_3_5_0, TCv1_WLC_POL_APP_BI_3_5_1, TCv1_WLC_POL_APP_BI_3_5_2, TCv1_WLC_POL_AN_BV_1_5, TCv1_WLC_POL_AN_BV_2_5, TCv1_WLC_POL_AN_BV_3_5, TCv1_WLC_POL_AN_BV_4_5_0, TCv1_WLC_POL_AN_BV_4_5_1, TCv1_WLC_POL_AN_BV_4_5_2, TCv1_WLC_POL_AN_BV_4_5_3, TCv1_WLC_POL_AN_BV_4_5_4, TCv1_WLC_POL_AN_BV_4_5_5, TCv1_WLC_POL_AN_BV_5_5_0, TCv1_WLC_POL_AN_BV_5_5_1, TCv1_WLC_POL_ANCOM_BV_2_5, TCv1_WLC_LIS_APP_BV_1_5, TCv1_WLC_LIS_APP_BV_2_5_0, TCv1_WLC_LIS_APP_BV_2_5_1, TCv1_WLC_LIS_APP_BV_2_5_2, TCv1_WLC_LIS_APP_BV_3_5_0, TCv1_WLC_LIS_APP_BV_3_5_1, TCv1_WLC_LIS_APP_BV_3_5_2, TCv1_WLC_LIS_APP_BV_4_5, TCv1_WLC_LIS_APP_BV_5_5_0, TCv1_WLC_LIS_APP_BV_5_5_1, TCv1_WLC_LIS_APP_BI_1_5, TCv1_WLC_LIS_AN_BV_1_5_0, TCv1_WLC_LIS_AN_BV_1_5_1, TCv1_WLC_LIS_AN_BV_2_5, TCv1_WLC_LIS_ANCOM_BV_1_5 | FINAL
| 2024-03-26 The following tests have been revalidated and stated as applicable: TC_AN21_POL_NFCA_02, TC_AN21_POL_NFCB_02, TC_AN21_POL_NFCF_02_0, TC_AN21_POL_NFCF_02_1, TC_AN21_POL_UND_04, TC_AN21_POL_UND_07, TC_AN21_POL_UND_06, TC_DP21_POL_NFCV_UND_BV_1_x, TC_DP21_POL_NFCV_UND_BV_3_x, TC_DP21_POL_NFCV_UND_BV_4_x, TC_DP21_POL_NFCV_UND_BV_5, TC_DP21_POL_NFCV_UND_BI_1, TC_DP22_POL_NFCV_T5T_BI_4, TC_DP22_POL_NFCV_T5T_BI_5, TC_DP21_POL_NFCA_T4AT_BV_1, TC_DP21_POL_NFCA_T4AT_BV_11_x, TC_DP21_POL_NFCB_T4BT_BV_1, TC_DP21_POL_NFCB_T4BT_BV_10_x, TC_DP11_POL_NFCB_T4BT_BV_11_x, TC_DP11_POL_NFCB_T4BT_BV_12_x, TC_DP21_POL_NFCB_T4BT_BV_16_x, TC_DP21_POL_NFCB_T4BT_BV_21_xy, TC_T2T_NDA_BV_7_1, TC_T2T_NDA_BV_9, TC_T2T_NDA_BV_6_1, TC_T3T_NDA_BV_3_3, TC_T4T_NDA_BV_23_x, TC_T4T_NDA_BV_16_3, TC_T4T_NDA_BV_14_x, TC_T4T_NDA_BV_25_x, TC_T4T_NDA_BV_16_4, TC_T4T_NDA_BV_35_x, TC_T4T_NDA_BV_16_5, TC_T5T_FTH_BV_1_x, TC_T5T_FTH_BV_2_x, TC_T5T_MSM_READ_BV_1_x, TC_T5T_MSM_WRITE_BV_1_x, TC_T5T_MSM_READ_BV_2_x, TC_T5T_MSM_WRITE_BV_2_x, TC_T5T_NIA_READ_BV_1_x, TC_T5T_NIA_READ_BV_2_x, TC_T5T_NIA_TRANS_BV_1_x, TC_T5T_NIA_READ_BV_5_x, TC_T5T_NIA_WRITE_BV_3_x The following tests have become applicable: TC_DP22_POL_NFCAF_P2PACM_BV_3_0, TC_DP22_POL_NFCAF_P2PACM_BV_3_1, TC_DP21_POL_NFCAF_P2PACM_BV_5_1_1,TC_DP21_POL_NFCAF_P2PACM_BV_5_1_2, TC_DP21_POL_NFCAF_P2PACM_BV_5_2_1, TC_DP21_POL_NFCAF_P2PACM_BV_5_2_2, TC_DP22_POL_NFCAF_P2PACM_BV_6_0_0, TC_DP22_POL_NFCAF_P2PACM_BV_6_1_0, TC_DP22_POL_NFCAF_P2PACM_BV_6_2_0, TC_DP21_POL_NFCAF_P2PACM_BI_2_0_0, TC_DP21_POL_NFCAF_P2PACM_BI_2_0_2, TC_DP21_POL_NFCAF_P2PACM_BI_2_1_0, TC_DP21_POL_NFCAF_P2PACM_BI_2_1_2, TC_DP21_POL_NFCAF_P2PACM_BI_2_2_0, TC_DP21_POL_NFCAF_P2PACM_BI_2_2_2 | FINAL
2024-12-04 Updates of inheritance sheet for WPC Ki device classes New sheet for TR14.0
2025-09-22 Added sheet for TC for Analog 3.0 Inheritance for OS update

## Device Inheritance Definition
Definition of Digital Test groups: |  |  | Definition of Analog Test groups:
DIGITAL Listen Test Group Definition |  |  | ANALOG Listen Test Group Definition
ID | Feature | Ref in Test Cases Docs | ID | Feature | Group Ref in Test Cases Docs
TG-LT-A-PF-T2T | NFC-A + T2T Platform | DP_TC3-3.1 | TGA-LT-A | NFC-A + Power Reception + Signal Interface Poller to Listener + Signal Interface Listener to Poller + Being Reset | ANALOG_TC-1.1 for NFC-A ANALOG_TC-1.2 for NFC-A ANALOG_TC-1.3 for NFC-A
TG-LT-F-PF-T3T | NFC-F + T3T Platform | DP_TC3-3.3, DP_TC3-3.4 | TGA-LT-B | NFC-B + Power Reception + Signal Interface Poller to Listener + Signal Interface Listener to Poller + Being Reset | ANALOG_TC-1.1 for NFC-B ANALOG_TC-1.2 for NFC-B ANALOG_TC-1.3 for NFC-B
TG-LT-A-PF-T4AT | NFC-A + T4T Platform +ISO-DEP | DP_TC3-3.1, DP_TC3-3.5 | TGA-LT-F | NFC-F + Power Reception + Signal Interface Poller to Listener + Signal Interface Listener to Poller + Being Reset | ANALOG_TC-1.1 for NFC-F ANALOG_TC-1.2 for NFC-F ANALOG_TC-1.3 for NFC-F
TG-LT-B-PF-T4BT | NFC-B + T4T Platform +ISO-DEP | DP_TC3-3.2, DP_TC3-3.5 | TGA-LT-V | NFC-V + Power Reception + Signal Interface Poller to Listener + Signal Interface Listener to Polle + Being Reset | ANALOG_TC-1.1 for NFC-V ANALOG_TC-1.2 for NFC-V ANALOG_TC-1.3 for NFC-V
TG-LT-V-PF-T5T | NFC-V + T5T Platform | DP_TC3-3.6 | TGA-LT-ALL | Loading effect + Carrier frequency + excessive field strength | ANALOG_TC-1.1 UND
TG-LT-T2T | T2T Listen Tag | T2T_TC-4 | TGA-L-WLC | Sustainability, WPT Stop transmission LMA Amplitude, Loading Effect Class 7 | WLC_TC-8.4, WLC_TC-8.5
TG-LT-T3T | T3T Listen Tag | T3T_TC-4
TG-LT-T4AT | T4AT Listen Tag | T4T_TC-4
TG-LT-T4BT | T4BT Listen Tag | T4T_TC-4
TG-LT-T5T | T5T Listen Tag | T5T_TC-4
TG-L-T2T = TG-LT-A-PF-T2T + TG-LT-T2T | See above | See above
TG-L-T3T = TG-LT-F-PF-T3T + TG-LT-T3T | See above | See above
TG-L-T4AT = TG-LT-A-PF-T4AT + TG-LT-T4AT | See above | See above
TG-L-T4BT = TG-LT-B-PF-T4BT + TG-LT-T4BT | See above | See above
TG-L-T5T = TG-LT-V-PF-T5T + TG-LT-T5T | See above | See above
TG-L-T2T-WLC | WLC Dig + WLC APP LIS TC | WLC_TC-9.3
TG-L-T3T-WLC | WLC Dig + WLC APP LIS TC | WLC_TC-9.3
TG-L-T4AT-WLC | WLC Dig + WLC APP LIS TC | WLC_TC-9.3
TG-L-T4BT-WLC | WLC Dig + WLC APP LIS TC | WLC_TC-9.3
TG-L-T5T-WLC | WLC Dig + WLC APP LIS TC | WLC_TC-9.3
DIGITAL Poll Test Group Definition |  |  | ANALOG Poll Test Group Definition
ID | Feature | Ref in Test Cases Docs | ID | Feature | Group Ref in Test Cases Docs
TG-PT-A-PF-T2T | NFC-A + T2T Platform | DP_TC2-1, DP_TC2-2.1, DP_TC2-2.6 | TGA-PT-ALL | Power Emission + Carrier frequency + Field Activation/Deactivation + Reset + Collision avoidance (Threshold Test) | ANALOG_TC-2.1 UND
TG-PT-F-PF-T3T | NFC-F + T3T Platform | DP_TC2-1, DP_TC2-2.3, DP_TC2-2.7 | TGA-PT-A | NFC-A + Signal Interface Poller to Listener + Signal Interface Listener to Poller | ANALOG_TC-2.2 NFC-A ANALOG_TC-2.3 NFC-A
TG-PT-A-PF-T4AT | NFC-A + T4AT Platform +ISO-DEP | DP_TC2-1, DP_TC2-2.1, DP_TC2-2.8 | TGA-PT-B | NFC-B + Signal Interface Poller to Listener + Signal Interface Listener to Poller | ANALOG_TC-2.2 NFC-B ANALOG_TC-2.3 NFC-B
TG-PT-B-PF-T4BT | NFC-B + T4BT Platform +ISO-DEP | DP_TC2-1, DP_TC2-2.2, DP_TC2-2.9 | TGA-PT-F | NFC-F + Signal Interface Poller to Listener + Signal Interface Listener to Poller | ANALOG_TC-2.2 NFC-F ANALOG_TC-2.3 NFC-F
TG-PT-V-PF-T5T | NFC-V + T5T Platform | DP_TC2-1, DP_TC2-2.4, DP_TC2-2.10 | TGA-PT-V | NFC-V + Signal Interface Poller to Listener + Signal Interface Listener to Poller | ANALOG_TC-2.2 NFC-V ANALOG_TC-2.3 NFC-V
TG-PT-T2T | T2T OP TC | T2T_TC-3 | TGA-PT-WLC | WLC Power + bFOD + Adjustement of Opearting Field + wPT Stop Request Detection Power Emission, LMA sensitivity Class7 | WLC_TC-9.4, WLC_TC-9.5
TG-PT-T3T | T3T OP TC | T3T_TC-3
TG-PT-T4AT | T4AT OP TC | T4T_TC-3
TG-PT-T4BT | T4BT OP TC | T4T_TC-3
TG-PT-T5T | T5T OP TC | T5T_TC-3
TG-P-T2T = TG-PT-A-PF-T2T + TG-PT-T2T | See above | See above
TG-P-T3T = TG-PT-F-PF-T3T + TG-PT-T3T | See above | See above
TG-P-T4AT = TG-PT-A-PF-T4AT + TG-PT-T4AT | See above | See above
TG-P-T4BT = TG-PT-B-PF-T4BT + TG-PT-T4BT | See above | See above
TG-P-T5T = TG-PT-V-PF-T5T + TG-PT-T5T | See above | See above
TG-P-T2T-WLC | WLC Dig + WLC APP POL TC | WLC_TC-8.2, WLC_TC-8.3
TG-P-T3T-WLC | WLC Dig + WLC APP POL TC | WLC_TC-8.2, WLC_TC-8.3
TG-P-T4AT-WLC | WLC Dig + WLC APP POL TC | WLC_TC-8.2, WLC_TC-8.3
TG-P-T4BT-WLC | WLC Dig + WLC APP POL TC | WLC_TC-8.2, WLC_TC-8.3
TG-P-T5T-WLC | WLC Dig + WLC APP POL TC | WLC_TC-8.2, WLC_TC-8.3
DIGITAL P2P Test Group Definition
ID | Feature | Ref in Test Cases Docs
TG-P2P-PCM | NFC-A I+T | DP_TC2-1, DP_TC2-2.1, DP_TC2-2.11, DP_TC3-3.1, DP_TC3-3.7
| NFC-F I+T | DP_TC2-1, DP_TC2-2.3, DP_TC2-2.12, DP_TC3-3.3, DP_TC3-3.8
| NFC-DEP | DP_TC2-2.11, DP_TC2-2.12
| LLCP | LLCP TC
| SNEP | SNEP TC
TG-P2P-ACM | ACM-A | DP_TC2-1, DP_TC2-2.13, DP_TC3-3.9
| ACM-F | DP_TC2-1, DP_TC2-2.13, DP_TC3-3.9
| NFC-DEP | DP_TC2-2.13
| LLCP | LLCP TC
| SNEP | SNEP TC

## Devices Inheritance
A device can inherit from a device within the same certification release for all test groups for which inheritance is allowed according to the sheet "Device Inheritance Definition".
Refer to Certification Policy for all rules related to device inheritance.
Only active certification release are listed for inheritance
Platform Inheritance |  |  |  | OS update Inheritance
Device Class | Test Groups | CR14 | CR15 | Device Class | Test Groups | CR14 | CR15
NFC T2T | TG-L-T2T | CR11, CR12, CR13, CR14 | CR11, CR12, CR13, CR14, CR15 | NFC T2T
NFC T3T | TG-L-T3T | CR11, CR12, CR13, CR14 | CR11, CR12, CR13, CR14, CR15 | NFC T3T
NFC T4AT | TG-L-T4AT | CR11, CR12, CR13, CR14 | CR11, CR12, CR13, CR14, CR15 | NFC T4AT
NFC T4BT | TG-L-T4BT | CR11, CR12, CR13, CR14 | CR11, CR12, CR13, CR14, CR15 | NFC T4BT
NFC T5T | TG-L-T5T | CR11, CR12, CR13, CR14 | CR11, CR12, CR13, CR14, CR15 | NFC T5T
NFC Reader | TG-P-T2T | CR12, CR13, CR14 | CR12, CR13, CR14, CR15 | NFC Reader | TGA-PT-ALL | CR12, CR13, CR14 | CR12, CR13, CR14, CR15
| TG-P-T3T | CR12, CR13, CR14 | CR12, CR13, CR14, CR15 |  | TGA-PT-A | CR12, CR13, CR14 | CR12, CR13, CR14, CR15
| TG-P-T4AT | CR12, CR13, CR14 | CR12, CR13, CR14, CR15 |  | TGA-PT-B | CR12, CR13, CR14 | CR12, CR13, CR14, CR15
| TG-P-T4BT | CR12, CR13, CR14 | CR12, CR13, CR14, CR15 |  | TGA-PT-F | CR12, CR13, CR14 | CR12, CR13, CR14, CR15
| TG-P-T5T | CR12, CR13, CR14 | CR12, CR13, CR14, CR15 |  | TGA-PT-V | CR12, CR13, CR14 | CR12, CR13, CR14, CR15
| TG-P-T2T-WLC | CR13, CR14 | CR13, CR14, CR15 |  | TGA-PT-T2T-WLC | CR13, CR14 | CR13, CR14, CR15
| TG-P-T3T-WLC | CR13, CR14 | CR13, CR14, CR15 |  | TGA-PT-T3T-WLC | CR13, CR14 | CR13, CR14, CR15
| TG-P-T4AT-WLC | CR13, CR14 | CR13, CR14, CR15 |  | TGA-PT-T4AT-WLC | CR13, CR14 | CR13, CR14, CR15
| TG-P-T4BT-WLC | CR13, CR14 | CR13, CR14, CR15 |  | TGA-PT-T4BT-WLC | CR13, CR14 | CR13, CR14, CR15
| TG-P-T5T-WLC | CR13, CR14 | CR13, CR14, CR15 |  | TGA-PT-T5T-WLC | CR13, CR14 | CR13, CR14, CR15
NFC Mobile | TG-LT-F-PF-T3T | CR12, CR13, CR14 | CR12, CR13, CR14, CR15 | NFC Mobile | TGA-LT-A | CR12, CR13, CR14 | CR12, CR13, CR14, CR15
| TG-LT-A-PF-T4AT | CR12, CR13, CR14 | CR12, CR13, CR14, CR15 |  | TGA-LT-B | CR12, CR13, CR14 | CR12, CR13, CR14, CR15
| TG-LT-B-PF-T4BT | CR12, CR13, CR14 | CR12, CR13, CR14, CR15 |  | TGA-LT-F | CR12, CR13, CR14 | CR12, CR13, CR14, CR15
| TG-P-T2T | CR12, CR13, CR14 | CR12, CR13, CR14, CR15 |  | TGA-LT-ALL | CR12, CR13, CR14 | CR12, CR13, CR14, CR15
| TG-P-T3T | CR12, CR13, CR14 | CR12, CR13, CR14, CR15 |  | TGA-LT-WLC | CR13, CR14 | CR13, CR14, CR15
| TG-P-T4AT | CR12, CR13, CR14 | CR12, CR13, CR14, CR15 |  | TGA-PT-ALL | CR12, CR13, CR14 | CR12, CR13, CR14, CR15
| TG-P-T4BT | CR12, CR13, CR14 | CR12, CR13, CR14, CR15 |  | TGA-PT-A | CR12, CR13, CR14 | CR12, CR13, CR14, CR15
| TG-P-T5T | CR12, CR13, CR14 | CR12, CR13, CR14, CR15 |  | TGA-PT-B | CR12, CR13, CR14 | CR12, CR13, CR14, CR15
| TG-P-T2T-WLC | CR13, CR14 | CR13, CR14, CR15 |  | TGA-PT-F | CR12, CR13, CR14 | CR12, CR13, CR14, CR15
| TG-P-T3T-WLC | CR13, CR14 | CR13, CR14, CR15 |  | TGA-PT-V | CR12, CR13, CR14 | CR12, CR13, CR14, CR15
| TG-P-T4AT-WLC | CR13, CR14 | CR13, CR14, CR15 |  | TGA-PT-T2T-WLC | CR13, CR14 | CR13, CR14, CR15
| TG-P-T4BT-WLC | CR13, CR14 | CR13, CR14, CR15 |  | TGA-PT-T3T-WLC | CR13, CR14 | CR13, CR14, CR15
| TG-P-T5T-WLC | CR13, CR14 | CR13, CR14, CR15 |  | TGA-PT-T4AT-WLC | CR13, CR14 | CR13, CR14, CR15
[5 empty] | TGA-PT-T4BT-WLC | CR13, CR14 | CR13, CR14, CR15
NFC Universal | TG-LT-F-PF-T3T | CR12, CR13, CR14 | CR12, CR13, CR14, CR15 |  | TGA-PT-T5T-WLC | CR13, CR14 | CR13, CR14, CR15
| TG-LT-A-PF-T4AT | CR12, CR13, CR14 | CR12, CR13, CR14, CR15
| TG-LT-B-PF-T4BT | CR12, CR13, CR14 | CR12, CR13, CR14, CR15 | NFC Universal | TGA-LT-A | CR12, CR13, CR14 | CR12, CR13, CR14, CR15
| TG-P-T2T | CR12, CR13, CR14 | CR12, CR13, CR14, CR15 |  | TGA-LT-B | CR12, CR13, CR14 | CR12, CR13, CR14, CR15
| TG-P-T3T | CR12, CR13, CR14 | CR12, CR13, CR14, CR15 |  | TGA-LT-F | CR12, CR13, CR14 | CR12, CR13, CR14, CR15
| TG-P-T4AT | CR12, CR13, CR14 | CR12, CR13, CR14, CR15 |  | TGA-LT-ALL | CR12, CR13, CR14 | CR12, CR13, CR14, CR15
| TG-P-T4BT | CR12, CR13, CR14 | CR12, CR13, CR14, CR15 |  | TGA-LT-WLC | CR13, CR14 | CR13, CR14, CR15
| TG-P-T5T | CR12, CR13, CR14 | CR12, CR13, CR14, CR15 |  | TGA-PT-ALL | CR12, CR13, CR14 | CR12, CR13, CR14, CR15
| P2P-PCM | CR12, CR13, CR14 | CR12, CR13, CR14, CR15 |  | TGA-PT-A | CR12, CR13, CR14 | CR12, CR13, CR14, CR15
| P2P-ACM | CR12, CR13, CR14 | CR12, CR13, CR14, CR15 |  | TGA-PT-B | CR12, CR13, CR14 | CR12, CR13, CR14, CR15
| TG-P-T2T-WLC | CR13, CR14 | CR13, CR14, CR15 |  | TGA-PT-F | CR12, CR13, CR14 | CR12, CR13, CR14, CR15
| TG-P-T3T-WLC | CR13, CR14 | CR13, CR14, CR15 |  | TGA-PT-V | CR12, CR13, CR14 | CR12, CR13, CR14, CR15
| TG-P-T4AT-WLC | CR13, CR14 | CR13, CR14, CR15 |  | TGA-PT-T2T-WLC | CR13, CR14 | CR13, CR14, CR15
| TG-P-T4BT-WLC | CR13, CR14 | CR13, CR14, CR15 |  | TGA-PT-T3T-WLC | CR13, CR14 | CR13, CR14, CR15
| TG-P-T5T-WLC | CR13, CR14 | CR13, CR14, CR15 |  | TGA-PT-T4AT-WLC | CR13, CR14 | CR13, CR14, CR15
[5 empty] | TGA-PT-T4BT-WLC | CR13, CR14 | CR13, CR14, CR15
NFC CE | TG-LT-A-PF-T4AT | CR12, CR13, CR14 | CR12, CR13, CR14, CR15 |  | TGA-PT-T5T-WLC | CR13, CR14 | CR13, CR14, CR15
| TG-LT-B-PF-T4BT | CR12, CR13, CR14 | CR12, CR13, CR14, CR15
| TG-LT-F-PF-T3T | CR12, CR13, CR14 | CR12, CR13, CR14, CR15 | NFC CE | TGA-LT-A | CR12, CR13, CR14 | CR12, CR13, CR14, CR15
| TG-LT-T3T | CR12, CR13, CR14 | CR12, CR13, CR14, CR15 |  | TGA-LT-B | CR12, CR13, CR14 | CR12, CR13, CR14, CR15
| TG-LT-T4AT | CR12, CR13, CR14 | CR12, CR13, CR14, CR15 |  | TGA-LT-F | CR12, CR13, CR14 | CR12, CR13, CR14, CR15
| TG-LT-T4BT | CR12, CR13, CR14 | CR12, CR13, CR14, CR15 |  | TGA-LT-ALL | CR12, CR13, CR14 | CR12, CR13, CR14, CR15
| TG-L-T2T-WLC | CR12, CR13, CR14 | CR12, CR13, CR14, CR15 |  | TGA-LT-T2T-WLC | CR13, CR14 | CR13, CR14, CR15
| TG-L-T3T-WLC | CR12, CR13, CR14 | CR12, CR13, CR14, CR15 |  | TGA-LT-T3T-WLC | CR13, CR14 | CR13, CR14, CR15
| TG-L-T4AT-WLC | CR12, CR13, CR14 | CR12, CR13, CR14, CR15 |  | TGA-LT-T4AT-WLC | CR13, CR14 | CR13, CR14, CR15
| TG-L-T4BT-WLC | CR12, CR13, CR14 | CR12, CR13, CR14, CR15 |  | TGA-LT-T4BT-WLC | CR13, CR14 | CR13, CR14, CR15
| TG-L-T5T-WLC | CR12, CR13, CR14 | CR12, CR13, CR14, CR15
|  |  |  | CCC Digital-Key Reader | TGA-PT-ALL | CR12, CR13, CR14 | CR12, CR13, CR14, CR15
CCC Digital-Key Reader | TG-PT-A-PF-T4AT | CR12, CR13, CR14 | CR12, CR13, CR14, CR15 |  | TGA-PT-A | CR12, CR13, CR14 | CR12, CR13, CR14, CR15
| TG-PT-F-PF-T3T | CR12, CR13, CR14 | CR12, CR13, CR14, CR15 |  | TGA-PT-B | CR12, CR13, CR14 | CR12, CR13, CR14, CR15
| TG-PT-B-PF-T4BT | CR12, CR13, CR14 | CR12, CR13, CR14, CR15 |  | TGA-PT-F | CR12, CR13, CR14 | CR12, CR13, CR14, CR15
| TG-PT-T3T | CR12, CR13, CR14 | CR12, CR13, CR14, CR15
| TG-PT-T4AT | CR12, CR13, CR14 | CR12, CR13, CR14, CR15 | CCC Digital-Key CE | TGA-LT-A | CR12, CR13, CR14 | CR12, CR13, CR14, CR15
| TG-PT-T4BT | CR12, CR13, CR14 | CR12, CR13, CR14, CR15 |  | TGA-LT-B | CR12, CR13, CR14 | CR12, CR13, CR14, CR15
[5 empty] | TGA-LT-F | CR12, CR13, CR14 | CR12, CR13, CR14, CR15
CCC Digital-Key CE | TG-LT-A-PF-T4AT | CR12, CR13, CR14 | CR12, CR13, CR14, CR15 |  | TGA-LT-ALL | CR12, CR13, CR14 | CR12, CR13, CR14, CR15
| TG-LT-B-PF-T4BT | CR12, CR13, CR14 | CR12, CR13, CR14, CR15
| TG-LT-F-PF-T3T | CR12, CR13, CR14 | CR12, CR13, CR14, CR15 | WLC Tag | TGA-LT-A | CR12, CR13, CR14 | CR12, CR13, CR14, CR15
[5 empty] | TGA-LT-B | CR12, CR13, CR14 | CR12, CR13, CR14, CR15
WLC Tag | TG-L-T2T | CR11, CR12, CR13, CR14 | CR12, CR13, CR14, CR15 |  | TGA-LT-F | CR12, CR13, CR14 | CR12, CR13, CR14, CR15
| TG-L-T3T | CR11, CR12, CR13, CR14 | CR12, CR13, CR14, CR15 |  | TGA-LT-V | CR13, CR14 | CR13, CR14, CR15
| TG-L-T4AT | CR11, CR12, CR13, CR14 | CR12, CR13, CR14, CR15 |  | TGA-LT-ALL | CR12, CR13, CR14 | CR12, CR13, CR14, CR15
| TG-L-T4BT | CR11, CR12, CR13, CR14 | CR12, CR13, CR14, CR15 |  | TGA-LT-T2T-WLC | CR13, CR14 | CR13, CR14, CR15
| TG-L-T5T | CR11, CR12, CR13, CR14 | CR12, CR13, CR14, CR15 |  | TGA-LT-T3T-WLC | CR13, CR14 | CR13, CR14, CR15
| TG-L-T2T-WLC | CR13, CR14 | CR13, CR14, CR15 |  | TGA-LT-T4AT-WLC | CR13, CR14 | CR13, CR14, CR15
| TG-L-T3T-WLC | CR13, CR14 | CR13, CR14, CR15 |  | TGA-LT-T4BT-WLC | CR13, CR14 | CR13, CR14, CR15
| TG-L-T4AT-WLC | CR13, CR14 | CR13, CR14, CR15 |  | TGA-LT-T5T-WLC | CR13, CR14 | CR13, CR14, CR15
| TG-L-T4BT-WLC | CR13, CR14 | CR13, CR14, CR15
| TG-L-T5T-WLC | CR13, CR14 | CR13, CR14, CR15 | WLC Reader | TG-P-T2T | CR12, CR13, CR14 | CR12, CR13, CR14, CR15
[5 empty] | TG-P-T3T | CR12, CR13, CR14 | CR12, CR13, CR14, CR15
WLC Reader | TG-P-T2T | CR12, CR13, CR14 | CR12, CR13, CR14, CR15 |  | TG-P-T4AT | CR12, CR13, CR14 | CR12, CR13, CR14, CR15
| TG-P-T3T | CR12, CR13, CR14 | CR12, CR13, CR14, CR15 |  | TG-P-T4BT | CR12, CR13, CR14 | CR12, CR13, CR14, CR15
| TG-P-T4AT | CR12, CR13, CR14 | CR12, CR13, CR14, CR15 |  | TG-P-T5T | CR12, CR13, CR14 | CR12, CR13, CR14, CR15
| TG-P-T4BT | CR12, CR13, CR14 | CR12, CR13, CR14, CR15 |  | TG-P-T2T-WLC | CR13, CR14 | CR13, CR14, CR15
| TG-P-T5T | CR12, CR13, CR14 | CR12, CR13, CR14, CR15 |  | TG-P-T3T-WLC | CR13, CR14 | CR13, CR14, CR15
| TG-P-T2T-WLC | CR13, CR14 | CR13, CR14, CR15 |  | TG-P-T4AT-WLC | CR13, CR14 | CR13, CR14, CR15
| TG-P-T3T-WLC | CR13, CR14 | CR13, CR14, CR15 |  | TG-P-T4BT-WLC | CR13, CR14 | CR13, CR14, CR15
| TG-P-T4AT-WLC | CR13, CR14 | CR13, CR14, CR15
| TG-P-T4BT-WLC | CR13, CR14 | CR13, CR14, CR15 | USI WLC Reader | TGA-PT-ALL | CR12, CR13, CR14 | CR12, CR13, CR14, CR15
| TG-P-T5T-WLC | CR13, CR14 | CR13, CR14, CR15 |  | TGA-PT-A | CR12, CR13, CR14 | CR12, CR13, CR14, CR15
[5 empty] | TGA-PT-T2T-WLC | CR13, CR14 | CR13, CR14, CR15
USI WLC Reader | TG-P-T2T | CR12, CR13, CR14 | CR12, CR13, CR14, CR15
| TG-P-T2T-WLC | CR13, CR14 | CR13, CR14, CR15 | WPC Ki Reader Device | TGA-PT-ALL | CR14 | CR14, CR15
[5 empty] | TGA-PT-A | CR14 | CR14, CR15
WPC Ki Reader Device | TG-P-T2T | CR14 | CR14, CR15
| TG-P-T4AT | CR14 | CR14, CR15 | WPC Ki Tag Device | TGA-LT-A | CR14 | CR14, CR15
[5 empty] | TGA-LT-ALL | CR14 | CR14, CR15
WPC Ki Tag Device | TG-L-T2T | CR14 | CR14, CR15
| TG-L-T4AT | CR14 | CR14, CR15 | ICCE Digital-Key Reader | TGA-PT-ALL |  | CR15
[5 empty] | TGA-PT-A |  | CR16
ICCE Digital-Key Reader | TG-PT-A-PF-T4AT |  | CR15 |  | TGA-PT-B |  | CR17
| TG-PT-F-PF-T3T |  | CR15 |  | TGA-PT-F |  | CR18
| TG-PT-B-PF-T4BT |  | CR15
| TG-PT-T3T |  | CR15 | ICCE Digital-Key CE | TGA-LT-A |  | CR15
| TG-PT-T4AT |  | CR15 |  | TGA-LT-B |  | CR15
| TG-PT-T4BT |  | CR15 |  | TGA-LT-F |  | CR15
[5 empty] | TGA-LT-ALL |  | CR15
ICCE Digital-Key CE | TG-LT-A-PF-T4AT |  | CR15
| TG-LT-B-PF-T4BT |  | CR15
| TG-LT-F-PF-T3T |  | CR15

## TCCL for Analog 2.3 (CR14)
NFC Forum document | Group | NFC Forum TC name | NFC Forum TC reference | Sub-cases/Scenarios | Category | Activation date | Approval date | Validation Date | Demotion Date | Errata / CR Reference | Comments
Analog RF Test Specification | Group 1.1: Radio Frequency Power and Signal Interface | Power reception Test for NFC-A at minimum conditions | TC_AN21_LIS_NFCA_01 | TC_AN21_LIS_NFCA_01 | A | 2020-11-12
|  |  |  | TC_AN21_LIS_NFCA_01_P6_WLCOV6 | A | 2022-03-31
|  |  |  | TC_AN21_LIS_NFCA_01_P6_WLCOV7 | A | 2022-03-31
|  |  |  | TC_AN21_LIS_NFCA_01_RPM | A | 2022-03-31
|  | Power Reception Test for NFC-A at Nominal Conditions | TC_AN21_LIS_NFCA_02 | TC_AN21_LIS_NFCA_02 | A | 2020-11-12
|  |  |  | TC_AN21_LIS_NFCA_02_P6_WLCOV6 | A | 2022-03-31
|  |  |  | TC_AN21_LIS_NFCA_02_P6_WLCOV7 | A | 2022-03-31
|  |  |  | TC_AN21_LIS_NFCA_02_RPM | A | 2022-03-31
|  | Power Reception Test for NFC-A at Maximum Conditions | TC_AN21_LIS_NFCA_03 | TC_AN21_LIS_NFCA_03 | A | 2020-11-12
|  |  |  | TC_AN21_LIS_NFCA_03_P6_WLCOV6 | A | 2022-03-31
|  |  |  | TC_AN21_LIS_NFCA_03_P6_WLCOV7 | A | 2022-03-31
|  |  |  | TC_AN21_LIS_NFCA_03_RPM | A | 2022-03-31
|  | Power reception Test for NFC-B at Minimum Conditions | TC_AN21_LIS_NFCB_01 | TC_AN21_LIS_NFCB_01 | A | 2020-11-12
|  |  |  | TC_AN21_LIS_NFCB_01_P6_WLCOV6 | A | 2022-03-31
|  |  |  | TC_AN21_LIS_NFCB_01_P6_WLCOV7 | A | 2022-03-31
|  |  |  | TC_AN21_LIS_NFCB_01_RPM | A | 2022-03-31
|  | Power Reception Test for NFC-B at Nominal Conditions | TC_AN21_LIS_NFCB_02 | TC_AN21_LIS_NFCB_02 | A | 2020-11-12
|  |  |  | TC_AN21_LIS_NFCB_02_P6_WLCOV6 | A | 2022-03-31
|  |  |  | TC_AN21_LIS_NFCB_02_P6_WLCOV7 | A | 2022-03-31
|  |  |  | TC_AN21_LIS_NFCB_02_RPM | A | 2022-03-31
|  | Power Reception Test for NFC-B at Maximum Conditions | TC_AN21_LIS_NFCB_03 | TC_AN21_LIS_NFCB_03 | A | 2020-11-12
|  |  |  | TC_AN21_LIS_NFCB_03_P6_WLCOV6 | A | 2022-03-31
|  |  |  | TC_AN21_LIS_NFCB_03_P6_WLCOV7 | A | 2022-03-31
|  |  |  | TC_AN21_LIS_NFCB_03_RPM | A | 2022-03-31
|  | Power reception test for NFC-F at minimum conditions (x = 0 and 1) | TC_AN21_LIS_NFCF_01_x | TC_AN21_LIS_NFCF_01_0 | A | 2020-11-12
|  |  |  | TC_AN21_LIS_NFCF_01_0_P6_WLCOV6 | A | 2022-03-31
|  |  |  | TC_AN21_LIS_NFCF_01_0_P6_WLCOV7 | A | 2022-03-31
|  |  |  | TC_AN21_LIS_NFCF_01_0_RPM | A | 2022-03-31
|  |  |  | TC_AN21_LIS_NFCF_01_1 | A | 2020-11-12
|  |  |  | TC_AN21_LIS_NFCF_01_1_P6_WLCOV6 | A | 2022-03-31
|  |  |  | TC_AN21_LIS_NFCF_01_1_P6_WLCOV7 | A | 2022-03-31
|  |  |  | TC_AN21_LIS_NFCF_01_1_RPM | A | 2022-03-31
|  | Power Reception Test for NFC-F at Nominal Conditions (x = 0 to 1) | TC_AN21_LIS_NFCF_02_x | TC_AN21_LIS_NFCF_02_0 | A | 2020-11-12
|  |  |  | TC_AN21_LIS_NFCF_02_0_P6_WLCOV6 | A | 2022-03-31
|  |  |  | TC_AN21_LIS_NFCF_02_0_P6_WLCOV7 | A | 2022-03-31
|  |  |  | TC_AN21_LIS_NFCF_02_0_RPM | A | 2022-03-31
|  |  |  | TC_AN21_LIS_NFCF_02_1 | A | 2020-11-12
|  |  |  | TC_AN21_LIS_NFCF_02_1_P6_WLCOV6 | A | 2022-03-31
|  |  |  | TC_AN21_LIS_NFCF_02_1_P6_WLCOV7 | A | 2022-03-31
|  |  |  | TC_AN21_LIS_NFCF_02_1_RPM | A | 2022-03-31
|  | Power Reception Test for NFC-F at Maximum Conditions (x = 0 to 1) | TC_AN21_LIS_NFCF_03_x | TC_AN21_LIS_NFCF_03_0 | A | 2020-11-12
|  |  |  | TC_AN21_LIS_NFCF_03_0_P6_WLCOV6 | A | 2022-03-31
|  |  |  | TC_AN21_LIS_NFCF_03_0_P6_WLCOV7 | A | 2022-03-31
|  |  |  | TC_AN21_LIS_NFCF_03_0_RPM | A | 2022-03-31
|  |  |  | TC_AN21_LIS_NFCF_03_1 | A | 2020-11-12
|  |  |  | TC_AN21_LIS_NFCF_03_1_P6_WLCOV6 | A | 2022-03-31
|  |  |  | TC_AN21_LIS_NFCF_03_1_P6_WLCOV7 | A | 2022-03-31
|  |  |  | TC_AN21_LIS_NFCF_03_1_RPM | A | 2022-03-31
|  | Loading effect measurement | TC_AN21_LIS_UND_01 | TC_AN21_LIS_UND_01 | A | 2020-11-12
|  |  |  | TC_AN21_LIS_UND_01_P6_WLCOV6 | A | 2022-03-31
|  |  |  | TC_AN21_LIS_UND_01_P6_WLCOV7 | A | 2022-03-31
|  | Carrier frequency test | TC_AN21_LIS_UND_02 | TC_AN21_LIS_UND_02 | A | 2022-01-11 |  | 2021-12-16
|  |  |  | TC_AN21_LIS_UND_02_P6_WLCOV6 | A | 2022-03-31
|  |  |  | TC_AN21_LIS_UND_02_P6_WLCOV7 | A | 2022-03-31
|  | Power On and Off test for NFC-A | TC_AN21_LIS_NFCA_04 | TC_AN21_LIS_NFCA_04 | A | 2022-01-11 |  | 2021-12-16
|  |  |  | TC_AN21_LIS_NFCA_04_P6_WLCOV6 | A | 2022-03-31
|  |  |  | TC_AN21_LIS_NFCA_04_P6_WLCOV7 | A | 2022-03-31
|  | Power On and Off test for NFC-B | TC_AN21_LIS_NFCB_04 | TC_AN21_LIS_NFCB_04 | A | 2022-01-11 |  | 2021-12-16
|  |  |  | TC_AN21_LIS_NFCB_04_P6_WLCOV6 | A | 2022-03-31
|  |  |  | TC_AN21_LIS_NFCB_04_P6_WLCOV7 | A | 2022-03-31
|  | Power On and Off test for NFC-F (x = 0 and 1) | TC_AN21_LIS_NFCF_04_x | TC_AN21_LIS_NFCF_04_0 | A | 2022-01-11 |  | 2021-12-16
|  |  |  | TC_AN21_LIS_NFCF_04_1 | A | 2022-01-11 |  | 2021-12-16
|  | Power Reception Test for NFC-V at Minimum Conditions | TC_AN21_LIS_NFCV_01 | TC_AN21_LIS_NFCV_01 | A | 2020-11-12
|  |  |  | TC_AN21_LIS_NFCV_01_P6_WLCOV6 | A | 2022-03-31
|  |  |  | TC_AN21_LIS_NFCV_01_P6_WLCOV7 | A | 2022-03-31
|  | Power Reception Test for NFC-V at Nominal Conditions | TC_AN21_LIS_NFCV_02 | TC_AN21_LIS_NFCV_02 | A | 2020-11-12
|  |  |  | TC_AN21_LIS_NFCV_02_P6_WLCOV6 | A | 2022-03-31
|  |  |  | TC_AN21_LIS_NFCV_02_P6_WLCOV7 | A | 2022-03-31
|  | Power Reception Test for NFC-V at Maximum Conditions | TC_AN21_LIS_NFCV_03 | TC_AN21_LIS_NFCV_03 | A | 2020-11-12
|  |  |  | TC_AN21_LIS_NFCV_03_P6_WLCOV6 | A | 2022-03-31
|  |  |  | TC_AN21_LIS_NFCV_03_P6_WLCOV7 | A | 2022-03-31
|  | Excessive field Exposure test | TC_AN21_LIS_UND_03 |  | A | 2020-11-12
|  | Power On and Off Test for NFC-V | TC_AN22_LIS_NFCV_04 | TC_AN22_LIS_NFCV_04 | A | 2022-01-11 |  | 2021-12-16
|  |  |  | TC_AN22_LIS_NFCV_04_P6_WLCOV6 | A | 2022-03-31
|  |  |  | TC_AN22_LIS_NFCV_04_P6_WLCOV7 | A | 2022-03-31
| Group 1.2: Signal Interface Poller to Listener | Modulation Poller to Listener at Limit Conditions - NFC-A | TC_AN21_LIS_NFCA_06 | TC_AN21_LIS_NFCA_06 | A | 2020-11-12
|  |  |  | TC_AN21_LIS_NFCA_06_P6_WLCOV6 | A | 2022-03-31
|  |  |  | TC_AN21_LIS_NFCA_06_P6_WLCOV7 | A | 2022-03-31
|  |  |  | TC_AN21_LIS_NFCA_06_RPM | A | 2022-03-31
|  | Modulation Poller to Listener at Limit Conditions - NFC-B | TC_AN21_LIS_NFCB_06 | TC_AN21_LIS_NFCB_06 | A | 2020-11-12
|  |  |  | TC_AN21_LIS_NFCB_06_P6_WLCOV6 | A | 2022-03-31
|  |  |  | TC_AN21_LIS_NFCB_06_P6_WLCOV7 | A | 2022-03-31
|  |  |  | TC_AN21_LIS_NFCB_06_RPM | A | 2022-03-31
|  | Modulation Poller to Listener at Limit Conditions - NFC-F (x = 0 to 1) | TC_AN21_LIS_NFCF_06_x | TC_AN21_LIS_NFCF_06_0 | A | 2020-11-12
|  |  |  | TC_AN21_LIS_NFCF_06_0_P6_WLCOV6 | A | 2022-03-31
|  |  |  | TC_AN21_LIS_NFCF_06_0_P6_WLCOV7 | A | 2022-03-31
|  |  |  | TC_AN21_LIS_NFCF_06_0_RPM | A | 2022-03-31
|  |  |  | TC_AN21_LIS_NFCF_06_1 | A | 2020-11-12
|  |  |  | TC_AN21_LIS_NFCF_06_1_P6_WLCOV6 | A | 2022-03-31
|  |  |  | TC_AN21_LIS_NFCF_06_1_P6_WLCOV7 | A | 2022-03-31
|  |  |  | TC_AN21_LIS_NFCF_06_1_RPM | A | 2022-03-31
|  | Modulation Poller to Listener at Limit Conditions - NFC-V | TC_AN21_LIS_NFCV_06 | TC_AN21_LIS_NFCV_06 | A | 2020-11-12
|  |  |  | TC_AN21_LIS_NFCV_06_P6_WLCOV6 | A | 2022-03-31
|  |  |  | TC_AN21_LIS_NFCV_06_P6_WLCOV7 | A | 2022-03-31
| Group 1.3: Signal Interface Listener to Poller | Load Modulation amplitude for NFC-A | TC_AN21_LIS_NFCA_07 | TC_AN21_LIS_NFCA_07 | A | 2020-11-12
|  |  |  | TC_AN21_LIS_NFCA_07_P6_WLCOV6 | A | 2022-03-31
|  |  |  | TC_AN21_LIS_NFCA_07_P6_WLCOV7 | A | 2022-03-31
|  |  |  | TC_AN21_LIS_NFCA_07_RPM | A | 2022-03-31
|  | Load Modulation amplitude for NFC-B | TC_AN21_LIS_NFCB_07 | TC_AN21_LIS_NFCB_07 | A | 2020-11-12
|  |  |  | TC_AN21_LIS_NFCB_07_P6_WLCOV6 | A | 2022-03-31
|  |  |  | TC_AN21_LIS_NFCB_07_P6_WLCOV7 | A | 2022-03-31
|  |  |  | TC_AN21_LIS_NFCB_07_RPM | A | 2022-03-31
|  | Load Modulation amplitude for NFC-F (x = 0 to 1) | TC_AN21_LIS_NFCF_07_x | TC_AN21_LIS_NFCF_07_0 | A | 2020-11-12
|  |  |  | TC_AN21_LIS_NFCF_07_0_P6_WLCOV6 | A | 2022-03-31
|  |  |  | TC_AN21_LIS_NFCF_07_0_P6_WLCOV7 | A | 2022-03-31
|  |  |  | TC_AN21_LIS_NFCF_07_0_RPM | A | 2022-03-31
|  |  |  | TC_AN21_LIS_NFCF_07_1 | A | 2020-11-12
|  |  |  | TC_AN21_LIS_NFCF_07_1_P6_WLCOV6 | A | 2022-03-31
|  |  |  | TC_AN21_LIS_NFCF_07_1_P6_WLCOV7 | A | 2022-03-31
|  |  |  | TC_AN21_LIS_NFCF_07_1_RPM | A | 2022-03-31
|  | Subcarrier Modulation – NFC-A | TC_AN21_LIS_NFCA_08 | TC_AN21_LIS_NFCA_08 | A | 2022-01-11 |  | 2021-12-16
|  |  |  | TC_AN21_LIS_NFCA_08_P6_WLCOV6 | A | 2022-03-31
|  |  |  | TC_AN21_LIS_NFCA_08_P6_WLCOV7 | A | 2022-03-31
|  | Subcarrier Modulation – NFC-B | TC_AN21_LIS_NFCB_08 | TC_AN21_LIS_NFCB_08 | A | 2022-01-11 |  | 2021-12-16
|  |  |  | TC_AN21_LIS_NFCB_08_P6_WLCOV6 | A | 2022-03-31
|  |  |  | TC_AN21_LIS_NFCB_08_P6_WLCOV7 | A | 2022-03-31
|  | Load Modulation Amplitude for NFC-V | TC_AN21_LIS_NFCV_07 | TC_AN21_LIS_NFCV_07 | A | 2020-11-12
|  |  |  | TC_AN21_LIS_NFCV_07_P6_WLCOV6 | A | 2022-03-31
|  |  |  | TC_AN21_LIS_NFCV_07_P6_WLCOV7 | A | 2022-03-31
|  | Subcarrier Modulation – NFC-V | TC_AN21_LIS_NFCV_08 | TC_AN21_LIS_NFCV_08 | A | 2022-01-11 |  | 2021-12-16
|  |  |  | TC_AN21_LIS_NFCV_08_P6_WLCOV6 | A | 2022-03-31
|  |  |  | TC_AN21_LIS_NFCV_08_P6_WLCOV7 | A | 2022-03-31
| Group 2.1: Radio Frequency Power and Signal Interface | Minimum Power emission measurement | TC_AN21_POL_UND_01 | TC_AN21_POL_UND_01 | A | 2020-11-12
|  |  |  | TC_AN21_POL_UND_01_L6_WLCOV6 | A | 2022-03-31
|  |  |  | TC_AN21_POL_UND_01_L6_WLCOV7 | A | 2022-03-31
|  | Maximum Power emission measurement | TC_AN21_POL_UND_02 | TC_AN21_POL_UND_02 | A | 2020-11-12
|  |  |  | TC_AN21_POL_UND_02_L6_WLCOV6 | A | 2022-03-31
|  |  |  | TC_AN21_POL_UND_02_L6_WLCOV7 | A | 2022-03-31
|  | Carrier Frequency measurement | TC_AN21_POL_UND_03 | TC_AN21_POL_UND_03 | A | 2020-11-12
|  |  |  | TC_AN21_POL_UND_03_L6_WLCOV6 | A | 2022-03-31
|  |  |  | TC_AN21_POL_UND_03_L6_WLCOV7 | A | 2022-03-31
|  | Reset characteristics measurement | TC_AN21_POL_UND_04 | TC_AN21_POL_UND_04 | A | 2024-03-21 |  | 2024-03-21
|  |  |  | TC_AN21_POL_UND_04_L6_WLCOV6 | A | 2024-03-21 |  | 2024-03-21
|  |  |  | TC_AN21_POL_UND_04_L6_WLCOV7 | A | 2024-03-21 |  | 2024-03-21
|  | Threshold level test | TC_AN21_POL_UND_05 | TC_AN21_POL_UND_05 | A | 2020-11-12
|  |  |  | TC_AN21_POL_UND_05_L6_WLCOV6 | A | 2022-03-31
|  |  |  | TC_AN21_POL_UND_05_L6_WLCOV7 | A | 2022-03-31
|  | Field Activation | TC_AN21_POL_UND_06 | TC_AN21_POL_UND_06 | A | 2024-03-21 |  | 2024-03-21
|  |  |  | TC_AN21_POL_UND_06_L6_WLCOV6 | A | 2024-03-21 |  | 2024-03-21
|  |  |  | TC_AN21_POL_UND_06_L6_WLCOV7 | A | 2024-03-21 |  | 2024-03-21
|  | Field Deactivation | TC_AN21_POL_UND_07 | TC_AN21_POL_UND_07 | A | 2020-11-12
|  |  |  | TC_AN21_POL_UND_07_L6_WLCOV6 | A | 2022-03-31
|  |  |  | TC_AN21_POL_UND_07_L6_WLCOV7 | A | 2022-03-31
| Group 2.2: Signal Interface Poller to Listener | Modulation Poller to Listener - NFC-A | TC_AN21_POL_NFCA_01 | TC_AN21_POL_NFCA_01 | A | 2020-11-12
|  |  |  | TC_AN21_POL_NFCA_01_L6_WLCOV6 | A | 2022-03-31
|  |  |  | TC_AN21_POL_NFCA_01_L6_WLCOV7 | A | 2022-03-31
|  | Modulation Poller to Listener - NFC-B | TC_AN21_POL_NFCB_01 | TC_AN21_POL_NFCB_01 | A | 2020-11-12
|  |  |  | TC_AN21_POL_NFCB_01_L6_WLCOV6 | A | 2022-03-31
|  |  |  | TC_AN21_POL_NFCB_01_L6_WLCOV7 | A | 2022-03-31
|  | Modulation Poller to Listener - NFC-F (x = 0 to 1) | TC_AN21_POL_NFCF_01_x | TC_AN21_POL_NFCF_01_0 | A | 2020-11-12
|  |  |  | TC_AN21_POL_NFCF_01_0_L6_WLCOV6 | A | 2022-03-31
|  |  |  | TC_AN21_POL_NFCF_01_0_L6_WLCOV7 | A | 2022-03-31
|  |  |  | TC_AN21_POL_NFCF_01_1 | A | 2020-11-12
|  |  |  | TC_AN21_POL_NFCF_01_1_L6_WLCOV6 | A | 2022-03-31
|  |  |  | TC_AN21_POL_NFCF_01_1_L6_WLCOV7 | A | 2022-03-31
|  | Modulation Poller to Listener - NFC-V | TC_AN21_POL_NFCV_01 | TC_AN21_POL_NFCV_01 | A | 2020-11-12
|  |  |  | TC_AN21_POL_NFCV_01_L6_WLCOV6 | A | 2022-03-31
|  |  |  | TC_AN21_POL_NFCV_01_L6_WLCOV7 | A | 2022-03-31
| Group 2.3: Signal Interface Listening Device to Polling Device | Load Modulation Amplitude Reception Test for NFC-A | TC_AN21_POL_NFCA_02 | TC_AN21_POL_NFCA_02 | A | 2024-03-21 |  | 2024-03-21
|  |  |  | TC_AN21_POL_NFCA_02_L6_WLCOV6 | A | 2024-03-21 |  | 2024-03-21
|  |  |  | TC_AN21_POL_NFCA_02_L6_WLCOV7 | A | 2024-03-21 |  | 2024-03-21
|  | Load Modulation Amplitude Reception Test for NFC-B | TC_AN21_POL_NFCB_02 | TC_AN21_POL_NFCB_02 | A | 2024-03-21 |  | 2024-03-21
|  |  |  | TC_AN21_POL_NFCB_02_L6_WLCOV6 | A | 2024-03-21 |  | 2024-03-21
|  |  |  | TC_AN21_POL_NFCB_02_L6_WLCOV7 | A | 2024-03-21 |  | 2024-03-21
|  | Load Modulation Amplitude Reception Test for NFC-F (x = 0 to 1) | TC_AN21_POL_NFCF_02_x | TC_AN21_POL_NFCF_02_0 | A | 2024-03-21 |  | 2024-03-21
|  |  |  | TC_AN21_POL_NFCF_02_0_L6_WLCOV6 | A | 2022-03-31
|  |  |  | TC_AN21_POL_NFCF_02_0_L6_WLCOV7 | A | 2022-03-31
|  |  |  | TC_AN21_POL_NFCF_02_1 | A | 2024-03-21 |  | 2024-03-21
|  |  |  | TC_AN21_POL_NFCF_02_1_L6_WLCOV6 | A | 2022-03-31
|  |  |  | TC_AN21_POL_NFCF_02_1_L6_WLCOV7 | A | 2020-11-12
|  | Load Modulation Amplitude Reception Test for NFC-V | TC_AN21_POL_NFCV_02 | TC_AN21_POL_NFCV_02 | A | 2020-11-12
|  |  |  | TC_AN21_POL_NFCV_02_L6_WLCOV6 | A | 2022-03-31
|  |  |  | TC_AN21_POL_NFCV_02_L6_WLCOV7 | A | 2022-03-31

## TCCL for Analog 3.0 (CR15)
NFC Forum document | Group | NFC Forum TC name | NFC Forum TC reference | Sub-cases/Scenarios | Category | Activation date | Approval date | Validation Date | Demotion Date | Errata / CR Reference | Comments
Analog RF Test Specification | Group 1.1: Radio Frequency Power and Signal Interface | Power reception Test for NFC-A at minimum conditions | TC_AN30_LIS_NFCA_01_y_z_t | TC_AN30_LIS_NFCA_01_OV5_P0_NPM | A | 2020-11-12
|  |  |  | TC_AN30_LIS_NFCA_01_OV5_P3_NPM | A | 2020-11-12
|  |  |  | TC_AN30_LIS_NFCA_01_OV5_P6_NPM | A | 2020-11-12
|  |  |  | TC_AN30_LIS_NFCA_01_OV20_P0_NPM | A | 2025-10-09
|  |  |  | TC_AN30_LIS_NFCA_01_OV20_P3_NPM | A | 2025-10-09
|  |  |  | TC_AN30_LIS_NFCA_01_OV20_P6_NPM | A | 2025-10-09
|  |  |  | TC_AN30_LIS_NFCA_01_WLCOV6_P6_NPM | A | 2022-03-31
|  |  |  | TC_AN30_LIS_NFCA_01_WLCOV7_P6_NPM | A | 2022-03-31
|  |  |  | TC_AN30_LIS_NFCA_01_OV20_P0_RPM | A | 2025-10-09
|  |  |  | TC_AN30_LIS_NFCA_01_OV20_P3_RPM | A | 2025-10-09
|  |  |  | TC_AN30_LIS_NFCA_01_OV20_P6_RPM | A | 2025-10-09
|  | Power Reception Test for NFC-A at Nominal Conditions | TC_AN30_LIS_NFCA_02_y_z_t | TC_AN30_LIS_NFCA_02_OV5_P0_NPM | A | 2020-11-12
|  |  |  | TC_AN30_LIS_NFCA_02_OV5_P3_NPM | A | 2020-11-12
|  |  |  | TC_AN30_LIS_NFCA_02_OV5_P6_NPM | A | 2020-11-12
|  |  |  | TC_AN30_LIS_NFCA_02_OV20_P0_NPM | A | 2025-10-09
|  |  |  | TC_AN30_LIS_NFCA_02_OV20_P3_NPM | A | 2025-10-09
|  |  |  | TC_AN30_LIS_NFCA_02_OV20_P6_NPM | A | 2025-10-09
|  |  |  | TC_AN30_LIS_NFCA_02_WLCOV6_P6_NPM | A | 2022-03-31
|  |  |  | TC_AN30_LIS_NFCA_02_WLCOV7_P6_NPM | A | 2022-03-31
|  |  |  | TC_AN30_LIS_NFCA_02_OV20_P0_RPM | A | 2025-10-09
|  |  |  | TC_AN30_LIS_NFCA_02_OV20_P3_RPM | A | 2025-10-09
|  |  |  | TC_AN30_LIS_NFCA_02_OV20_P6_RPM | A | 2025-10-09
|  | Power Reception Test for NFC-A at Maximum Conditions | TC_AN30_LIS_NFCA_03_y_z_t | TC_AN30_LIS_NFCA_03_OV5_P0_NPM | A | 2020-11-12
|  |  |  | TC_AN30_LIS_NFCA_03_OV5_P3_NPM | A | 2020-11-12
|  |  |  | TC_AN30_LIS_NFCA_03_OV5_P6_NPM | A | 2020-11-12
|  |  |  | TC_AN30_LIS_NFCA_03_OV20_P0_NPM | A | 2025-10-09
|  |  |  | TC_AN30_LIS_NFCA_03_OV20_P3_NPM | A | 2025-10-09
|  |  |  | TC_AN30_LIS_NFCA_03_OV20_P6_NPM | A | 2025-10-09
|  |  |  | TC_AN30_LIS_NFCA_03_WLCOV6_P6_NPM | A | 2022-03-31
|  |  |  | TC_AN30_LIS_NFCA_03_WLCOV7_P6_NPM | A | 2022-03-31
|  |  |  | TC_AN30_LIS_NFCA_03_OV20_P0_RPM | A | 2025-10-09
|  |  |  | TC_AN30_LIS_NFCA_03_OV20_P3_RPM | A | 2025-10-09
|  |  |  | TC_AN30_LIS_NFCA_03_OV20_P6_RPM | A | 2025-10-09
|  | Power reception Test for NFC-B at Minimum Conditions | TC_AN30_LIS_NFCB_01_y_z_t | TC_AN30_LIS_NFCB_01_OV5_P0_NPM | A | 2020-11-12
|  |  |  | TC_AN30_LIS_NFCB_01_OV5_P3_NPM | A | 2020-11-12
|  |  |  | TC_AN30_LIS_NFCB_01_OV5_P6_NPM | A | 2020-11-12
|  |  |  | TC_AN30_LIS_NFCB_01_OV20_P0_NPM | A | 2025-10-09
|  |  |  | TC_AN30_LIS_NFCB_01_OV20_P3_NPM | A | 2025-10-09
|  |  |  | TC_AN30_LIS_NFCB_01_OV20_P6_NPM | A | 2025-10-09
|  |  |  | TC_AN30_LIS_NFCB_01_WLCOV6_P6_NPM | A | 2022-03-31
|  |  |  | TC_AN30_LIS_NFCB_01_P6_WLCOV7_P6_NPM | A | 2022-03-31
|  |  |  | TC_AN30_LIS_NFCB_01_OV20_P0_RPM | A | 2025-10-09
|  |  |  | TC_AN30_LIS_NFCB_01_OV20_P3_RPM | A | 2025-10-09
|  |  |  | TC_AN30_LIS_NFCB_01_OV20_P6_RPM | A | 2025-10-09
|  | Power Reception Test for NFC-B at Nominal Conditions | TC_AN30_LIS_NFCB_02_y_z_t | TC_AN30_LIS_NFCB_02_OV5_P0_NPM | A | 2020-11-12
|  |  |  | TC_AN30_LIS_NFCB_02_OV5_P3_NPM | A | 2020-11-12
|  |  |  | TC_AN30_LIS_NFCB_02_OV5_P6_NPM | A | 2020-11-12
|  |  |  | TC_AN30_LIS_NFCB_02_OV20_P0_NPM | A | 2025-10-09
|  |  |  | TC_AN30_LIS_NFCB_02_OV20_P3_NPM | A | 2025-10-09
|  |  |  | TC_AN30_LIS_NFCB_02_OV20_P6_NPM | A | 2025-10-09
|  |  |  | TC_AN30_LIS_NFCB_02_WLCOV6_P6_NPM | A | 2022-03-31
|  |  |  | TC_AN30_LIS_NFCB_02_WLCOV7_P6_NPM | A | 2022-03-31
|  |  |  | TC_AN30_LIS_NFCB_02_OV20_P0_RPM | A | 2025-10-09
|  |  |  | TC_AN30_LIS_NFCB_02_OV20_P3_RPM | A | 2025-10-09
|  |  |  | TC_AN30_LIS_NFCB_02_OV20_P6_RPM | A | 2025-10-09
|  | Power Reception Test for NFC-B at Maximum Conditions | TC_AN30_LIS_NFCB_03_y_z_t | TC_AN30_LIS_NFCB_03_OV5_P0_NPM | A | 2020-11-12
|  |  |  | TC_AN30_LIS_NFCB_03_OV5_P3_NPM | A | 2020-11-12
|  |  |  | TC_AN30_LIS_NFCB_03_OV5_P6_NPM | A | 2020-11-12
|  |  |  | TC_AN30_LIS_NFCB_03_OV20_P0_NPM | A | 2025-10-09
|  |  |  | TC_AN30_LIS_NFCB_03_OV20_P3_NPM | A | 2025-10-09
|  |  |  | TC_AN30_LIS_NFCB_03_OV20_P6_NPM | A | 2025-10-09
|  |  |  | TC_AN30_LIS_NFCB_03_WLCOV6_P6_NPM | A | 2022-03-31
|  |  |  | TC_AN30_LIS_NFCB_03_WLCOV7_P6_NPM | A | 2022-03-31
|  |  |  | TC_AN30_LIS_NFCB_03_OV20_P0_RPM | A | 2025-10-09
|  |  |  | TC_AN30_LIS_NFCB_03_OV20_P3_RPM | A | 2025-10-09
|  |  |  | TC_AN30_LIS_NFCB_03_OV20_P6_RPM | A | 2025-10-09
|  | Power Reception Test for NFC-F at Minimum Conditions | TC_AN30_LIS_NFCF_01_x_y_z_t | TC_AN30_LIS_NFCF_01_212_OV5_P0_NPM | A | 2020-11-12
|  |  |  | TC_AN30_LIS_NFCF_01_212_OV5_P3_NPM | A | 2020-11-12
|  |  |  | TC_AN30_LIS_NFCF_01_212_OV5_P6_NPM | A | 2020-11-12
|  |  |  | TC_AN30_LIS_NFCF_01_212_OV20_P0_NPM | A | 2025-10-09
|  |  |  | TC_AN30_LIS_NFCF_01_212_OV20_P3_NPM | A | 2025-10-09
|  |  |  | TC_AN30_LIS_NFCF_01_212_OV20_P6_NPM | A | 2025-10-09
|  |  |  | TC_AN30_LIS_NFCF_01_212_WLCOV6_P6_NPM | A | 2022-03-31
|  |  |  | TC_AN30_LIS_NFCF_01_212_WLCOV7_P6_NPM | A | 2022-03-31
|  |  |  | TC_AN30_LIS_NFCF_01_212_OV20_P0_RPM | A | 2025-10-09
|  |  |  | TC_AN30_LIS_NFCF_01_212_OV20_P3_RPM | A | 2025-10-09
|  |  |  | TC_AN30_LIS_NFCF_01_212_OV20_P6_RPM | A | 2025-10-09
|  |  |  | TC_AN30_LIS_NFCF_01_424_OV5_P0_NPM | A | 2020-11-12
|  |  |  | TC_AN30_LIS_NFCF_01_424_OV5_P3_NPM | A | 2020-11-12
|  |  |  | TC_AN30_LIS_NFCF_01_424_OV5_P6_NPM | A | 2020-11-12
|  |  |  | TC_AN30_LIS_NFCF_01_424_OV20_P0_NPM | A | 2025-10-09
|  |  |  | TC_AN30_LIS_NFCF_01_424_OV20_P3_NPM | A | 2025-10-09
|  |  |  | TC_AN30_LIS_NFCF_01_424_OV20_P6_NPM | A | 2025-10-09
|  |  |  | TC_AN30_LIS_NFCF_01_424_WLCOV6_P6_NPM | A | 2022-03-31
|  |  |  | TC_AN30_LIS_NFCF_01_424_WLCOV7_P6_NPM | A | 2022-03-31
|  |  |  | TC_AN30_LIS_NFCF_01_424_OV20_P0_RPM | A | 2025-10-09
|  |  |  | TC_AN30_LIS_NFCF_01_424_OV20_P3_RPM | A | 2025-10-09
|  |  |  | TC_AN30_LIS_NFCF_01_424_OV20_P6_RPM | A | 2025-10-09
|  | Power Reception Test for NFC-F at Nominal Conditions | TC_AN30_LIS_NFCF_02_x_y_z_t | TC_AN30_LIS_NFCF_02_212_OV5_P0_NPM | A | 2020-11-12
|  |  |  | TC_AN30_LIS_NFCF_02_212_OV5_P3_NPM | A | 2020-11-12
|  |  |  | TC_AN30_LIS_NFCF_02_212_OV5_P6_NPM | A | 2020-11-12
|  |  |  | TC_AN30_LIS_NFCF_02_212_OV20_P0_NPM | A | 2025-10-09
|  |  |  | TC_AN30_LIS_NFCF_02_212_OV20_P3_NPM | A | 2025-10-09
|  |  |  | TC_AN30_LIS_NFCF_02_212_OV20_P6_NPM | A | 2025-10-09
|  |  |  | TC_AN30_LIS_NFCF_02_212_WLCOV6_P6_NPM | A | 2022-03-31
|  |  |  | TC_AN30_LIS_NFCF_02_212_WLCOV7_P6_NPM | A | 2022-03-31
|  |  |  | TC_AN30_LIS_NFCF_02_212_OV20_P0_RPM | A | 2025-10-09
|  |  |  | TC_AN30_LIS_NFCF_02_212_OV20_P3_RPM | A | 2025-10-09
|  |  |  | TC_AN30_LIS_NFCF_02_212_OV20_P6_RPM | A | 2025-10-09
|  |  |  | TC_AN30_LIS_NFCF_02_424_OV5_P0_NPM | A | 2020-11-12
|  |  |  | TC_AN30_LIS_NFCF_02_424_OV5_P3_NPM | A | 2020-11-12
|  |  |  | TC_AN30_LIS_NFCF_02_424_OV5_P6_NPM | A | 2020-11-12
|  |  |  | TC_AN30_LIS_NFCF_02_424_OV20_P0_NPM | A | 2025-10-09
|  |  |  | TC_AN30_LIS_NFCF_02_424_OV20_P3_NPM | A | 2025-10-09
|  |  |  | TC_AN30_LIS_NFCF_02_424_OV20_P6_NPM | A | 2025-10-09
|  |  |  | TC_AN30_LIS_NFCF_02_424_WLCOV6_P6_NPM | A | 2022-03-31
|  |  |  | TC_AN30_LIS_NFCF_02_424_WLCOV7_P6_NPM | A | 2022-03-31
|  |  |  | TC_AN30_LIS_NFCF_02_424_OV20_P0_RPM | A | 2025-10-09
|  |  |  | TC_AN30_LIS_NFCF_02_424_OV20_P3_RPM | A | 2025-10-09
|  |  |  | TC_AN30_LIS_NFCF_02_424_OV20_P6_RPM | A | 2025-10-09
|  | Power Reception Test for NFC-F at Maximum Conditions | TC_AN30_LIS_NFCF_03_x_y_z_t | TC_AN30_LIS_NFCF_03_212_OV5_P0_NPM | A | 2020-11-12
|  |  |  | TC_AN30_LIS_NFCF_03_212_OV5_P3_NPM | A | 2020-11-12
|  |  |  | TC_AN30_LIS_NFCF_03_212_OV5_P6_NPM | A | 2020-11-12
|  |  |  | TC_AN30_LIS_NFCF_03_212_OV20_P0_NPM | A | 2025-10-09
|  |  |  | TC_AN30_LIS_NFCF_03_212_OV20_P3_NPM | A | 2025-10-09
|  |  |  | TC_AN30_LIS_NFCF_03_212_OV20_P6_NPM | A | 2025-10-09
|  |  |  | TC_AN30_LIS_NFCF_03_212_WLCOV6_P6_NPM | A | 2022-03-31
|  |  |  | TC_AN30_LIS_NFCF_03_212_WLCOV7_P6_NPM | A | 2022-03-31
|  |  |  | TC_AN30_LIS_NFCF_03_212_OV20_P0_RPM | A | 2025-10-09
|  |  |  | TC_AN30_LIS_NFCF_03_212_OV20_P3_RPM | A | 2025-10-09
|  |  |  | TC_AN30_LIS_NFCF_03_212_OV20_P6_RPM | A | 2025-10-09
|  |  |  | TC_AN30_LIS_NFCF_03_424_OV5_P0_NPM | A | 2020-11-12
|  |  |  | TC_AN30_LIS_NFCF_03_424_OV5_P3_NPM | A | 2020-11-12
|  |  |  | TC_AN30_LIS_NFCF_03_424_OV5_P6_NPM | A | 2020-11-12
|  |  |  | TC_AN30_LIS_NFCF_03_424_OV20_P0_NPM | A | 2025-10-09
|  |  |  | TC_AN30_LIS_NFCF_03_424_OV20_P3_NPM | A | 2025-10-09
|  |  |  | TC_AN30_LIS_NFCF_03_424_OV20_P6_NPM | A | 2025-10-09
|  |  |  | TC_AN30_LIS_NFCF_03_424_WLCOV6_P6_NPM | A | 2022-03-31
|  |  |  | TC_AN30_LIS_NFCF_03_424_WLCOV7_P6_NPM | A | 2022-03-31
|  |  |  | TC_AN30_LIS_NFCF_03_424_OV20_P0_RPM | A | 2025-10-09
|  |  |  | TC_AN30_LIS_NFCF_03_424_OV20_P3_RPM | A | 2025-10-09
|  |  |  | TC_AN30_LIS_NFCF_03_424_OV20_P6_RPM | A | 2025-10-09
|  | Loading Effect Measurement | TC_AN30_LIS_UND_01_y_z | TC_AN30_LIS_UND_01_OV5_P0 | A | 2020-11-12
|  |  |  | TC_AN30_LIS_UND_01_OV5_P3 | A | 2020-11-12
|  |  |  | TC_AN30_LIS_UND_01_OV5_P6 | A | 2020-11-12
|  |  |  | TC_AN30_LIS_UND_01_OV20_P0 | A | 2025-10-09
|  |  |  | TC_AN30_LIS_UND_01_OV20_P3 | A | 2025-10-09
|  |  |  | TC_AN30_LIS_UND_01_OV20_P6 | A | 2025-10-09
|  |  |  | TC_AN30_LIS_UND_01_WLCOV6_P6 | A | 2022-03-31
|  |  |  | TC_AN30_LIS_UND_01_WLCOV7_P6 | A | 2022-03-31
|  | Carrier Frequency Test for NFC-A | TC_AN30_LIS_NFCA_09_y_z_u | TC_AN30_LIS_NFCA_09_OV5_P0_Fscmin | A | 2022-01-11
|  |  |  | TC_AN30_LIS_NFCA_09_OV5_P0_Fscmax | A | 2022-01-11
|  |  |  | TC_AN30_LIS_NFCA_09_OV5_P6_Fscmin | A | 2022-01-11
|  |  |  | TC_AN30_LIS_NFCA_09_OV5_P6_Fscmax | A | 2022-01-11
|  |  |  | TC_AN30_LIS_NFCA_09_OV20_P0_Fscmin | A | 2025-10-09
|  |  |  | TC_AN30_LIS_NFCA_09_OV20_P0_Fscmax | A | 2025-10-09
|  |  |  | TC_AN30_LIS_NFCA_09_OV20_P6_Fscmin | A | 2025-10-09
|  |  |  | TC_AN30_LIS_NFCA_09_OV20_P6_Fscmax | A | 2025-10-09
|  |  |  | TC_AN30_LIS_NFCA_09_WLCOV6_P6_Fscmin | A | 2022-03-31
|  |  |  | TC_AN30_LIS_NFCA_09_WLCOV6_P6_Fscmax | A | 2022-03-31
|  |  |  | TC_AN30_LIS_NFCA_09_WLCOV7_P6_Fscmin | A | 2022-03-31
|  |  |  | TC_AN30_LIS_NFCA_09_WLCOV7_P6_Fscmax | A | 2022-03-31
|  |  |  | TC_AN30_LIS_NFCB_09_OV5_P0_Fscmin | A | 2022-01-11
|  |  |  | TC_AN30_LIS_NFCB_09_OV5_P0_Fscmax | A | 2022-01-11
|  |  |  | TC_AN30_LIS_NFCB_09_OV5_P6_Fscmin | A | 2022-01-11
|  |  |  | TC_AN30_LIS_NFCB_09_OV5_P6_Fscmax | A | 2022-01-11
|  |  |  | TC_AN30_LIS_NFCB_09_OV20_P0_Fscmin | A | 2025-10-09
|  |  |  | TC_AN30_LIS_NFCB_09_OV20_P0_Fscmax | A | 2025-10-09
|  |  |  | TC_AN30_LIS_NFCB_09_OV20_P6_Fscmin | A | 2025-10-09
|  |  |  | TC_AN30_LIS_NFCB_09_OV20_P6_Fscmax | A | 2025-10-09
|  |  |  | TC_AN30_LIS_NFCB_09_WLCOV6_P6_Fscmin | A | 2022-03-31
|  |  |  | TC_AN30_LIS_NFCB_09_WLCOV6_P6_Fscmax | A | 2022-03-31
|  |  |  | TC_AN30_LIS_NFCB_09_WLCOV7_P6_Fscmin | A | 2022-03-31
|  |  |  | TC_AN30_LIS_NFCB_09_WLCOV7_P6_Fscmax | A | 2022-03-31
|  | Carrier Frequency Test for NFC-F | TC_AN30_LIS_NFCF_09_x_y_z_u | TC_AN30_LIS_NFCF_09_212_OV5_P0_Fscmin | A | 2022-01-11
|  |  |  | TC_AN30_LIS_NFCF_09_212_OV5_P0_Fscmax | A | 2022-01-11
|  |  |  | TC_AN30_LIS_NFCF_09_212_OV5_P6_Fscmin | A | 2022-01-11
|  |  |  | TC_AN30_LIS_NFCF_09_212_OV5_P6_Fscmax | A | 2022-01-11
|  |  |  | TC_AN30_LIS_NFCF_09_212_OV20_P0_Fscmin | A | 2025-10-09
|  |  |  | TC_AN30_LIS_NFCF_09_212_OV20_P0_Fscmax | A | 2025-10-09
|  |  |  | TC_AN30_LIS_NFCF_09_212_OV20_P6_Fscmin | A | 2025-10-09
|  |  |  | TC_AN30_LIS_NFCF_09_212_OV20_P6_Fscmax | A | 2025-10-09
|  |  |  | TC_AN30_LIS_NFCF_09_212_WLCOV6_P6_Fscmin | A | 2022-03-31
|  |  |  | TC_AN30_LIS_NFCF_09_212_WLCOV6_P6_Fscmax | A | 2022-03-31
|  |  |  | TC_AN30_LIS_NFCF_09_212_WLCOV7_P6_Fscmin | A | 2022-03-31
|  |  |  | TC_AN30_LIS_NFCF_09_212_WLCOV7_P6_Fscmax | A | 2022-03-31
|  |  |  | TC_AN30_LIS_NFCF_09_424_OV5_P0_Fscmin | A | 2022-01-11
|  |  |  | TC_AN30_LIS_NFCF_09_424_OV5_P0_Fscmax | A | 2022-01-11
|  |  |  | TC_AN30_LIS_NFCF_09_424_OV5_P6_Fscmin | A | 2022-01-11
|  |  |  | TC_AN30_LIS_NFCF_09_424_OV5_P6_Fscmax | A | 2022-01-11
|  |  |  | TC_AN30_LIS_NFCF_09_424_OV20_P0_Fscmin | A | 2025-10-09
|  |  |  | TC_AN30_LIS_NFCF_09_424_OV20_P0_Fscmax | A | 2025-10-09
|  |  |  | TC_AN30_LIS_NFCF_09_424_OV20_P6_Fscmin | A | 2025-10-09
|  |  |  | TC_AN30_LIS_NFCF_09_424_OV20_P6_Fscmax | A | 2025-10-09
|  |  |  | TC_AN30_LIS_NFCF_09_424_WLCOV6_P6_Fscmin | A | 2022-03-31
|  |  |  | TC_AN30_LIS_NFCF_09_424_WLCOV6_P6_Fscmax | A | 2022-03-31
|  |  |  | TC_AN30_LIS_NFCF_09_424_WLCOV7_P6_Fscmin | A | 2022-03-31
|  |  |  | TC_AN30_LIS_NFCF_09_424_WLCOV7_P6_Fscmax | A | 2022-03-31
|  |  |  | TC_AN30_LIS_NFCV_09_OV5_P0_Fscmin | A | 2022-01-11
|  |  |  | TC_AN30_LIS_NFCV_09_OV5_P0_Fscmax | A | 2022-01-11
|  |  |  | TC_AN30_LIS_NFCV_09_OV5_P6_Fscmin | A | 2022-01-11
|  |  |  | TC_AN30_LIS_NFCV_09_OV5_P6_Fscmax | A | 2022-01-11
|  |  |  | TC_AN30_LIS_NFCV_09_OV20_P0_Fscmin | A | 2025-10-09
|  |  |  | TC_AN30_LIS_NFCV_09_OV20_P0_Fscmax | A | 2025-10-09
|  |  |  | TC_AN30_LIS_NFCV_09_OV20_P6_Fscmin | A | 2025-10-09
|  |  |  | TC_AN30_LIS_NFCV_09_OV20_P6_Fscmax | A | 2025-10-09
|  |  |  | TC_AN30_LIS_NFCV_09_WLCOV6_P6_Fscmin | A | 2022-03-31
|  |  |  | TC_AN30_LIS_NFCV_09_WLCOV6_P6_Fscmax | A | 2022-03-31
|  |  |  | TC_AN30_LIS_NFCV_09_WLCOV7_P6_Fscmin | A | 2022-03-31
|  |  |  | TC_AN30_LIS_NFCV_09_WLCOV7_P6_Fscmax | A | 2022-03-31
|  | Power On and Off Test for NFC-A | TC_AN30_LIS_NFCA_04_y_z | TC_AN30_LIS_NFCA_04_OV5_P0 | A | 2022-01-11
|  |  |  | TC_AN30_LIS_NFCA_04_OV5_P6 | A | 2022-01-11
|  |  |  | TC_AN30_LIS_NFCA_04_OV20_P0 | A | 2025-10-09
|  |  |  | TC_AN30_LIS_NFCA_04_OV20_P6 | A | 2025-10-09
|  |  |  | TC_AN30_LIS_NFCA_04_WLCOV6_P6 | A | 2022-03-31
|  |  |  | TC_AN30_LIS_NFCA_04_WLCOV7_P6 | A | 2022-03-31
|  |  |  | TC_AN30_LIS_NFCB_04_OV5_P0 | A | 2025-10-09
|  |  |  | TC_AN30_LIS_NFCB_04_OV5_P6 | A | 2025-10-09
|  |  |  | TC_AN30_LIS_NFCB_04_OV20_P0 | A | 2025-10-09
|  |  |  | TC_AN30_LIS_NFCB_04_OV20_P6 | A | 2025-10-09
|  |  |  | TC_AN30_LIS_NFCB_04_WLCOV6_P6 | A | 2022-03-31
|  |  |  | TC_AN30_LIS_NFCB_04_WLCOV7_P6 | A | 2022-03-31
|  |  |  | TC_AN30_LIS_NFCF_04_212_OV5_P0 | A | 2025-10-09
|  |  |  | TC_AN30_LIS_NFCF_04_212_OV20_P0 | A | 2025-10-09
|  |  |  | TC_AN30_LIS_NFCF_04_424_OV5_P0 | A | 2025-10-09
|  |  |  | TC_AN30_LIS_NFCF_04_424_OV20_P0 | A | 2025-10-09
|  | Power Reception Test for NFC-V at Minimum Conditions | TC_AN30_LIS_NFCV_01_y_z | TC_AN30_LIS_NFCV_01_OV5_P0 | A | 2022-01-11
|  |  |  | TC_AN30_LIS_NFCV_01_OV5_P3 | A | 2022-01-11
|  |  |  | TC_AN30_LIS_NFCV_01_OV5_P6 | A | 2022-01-11
|  |  |  | TC_AN30_LIS_NFCV_01_OV20_P0 | A | 2025-10-09
|  |  |  | TC_AN30_LIS_NFCV_01_OV20_P3 | A | 2025-10-09
|  |  |  | TC_AN30_LIS_NFCV_01_OV20_P6 | A | 2025-10-09
|  |  |  | TC_AN30_LIS_NFCV_01_WLCOV6_P6 | A | 2022-03-31
|  |  |  | TC_AN30_LIS_NFCV_01_WLCOV7_P6 | A | 2022-03-31
|  | Power Reception Test for NFC-V at Nominal Conditions | TC_AN30_LIS_NFCV_02_y_z | TC_AN30_LIS_NFCV_02_OV5_P0 | A | 2020-11-12
|  |  |  | TC_AN30_LIS_NFCV_02_OV5_P3 | A | 2020-11-12
|  |  |  | TC_AN30_LIS_NFCV_02_OV5_P6 | A | 2020-11-12
|  |  |  | TC_AN30_LIS_NFCV_02_OV20_P0 | A | 2025-10-09
|  |  |  | TC_AN30_LIS_NFCV_02_OV20_P3 | A | 2025-10-09
|  |  |  | TC_AN30_LIS_NFCV_02_OV20_P6 | A | 2025-10-09
|  |  |  | TC_AN30_LIS_NFCV_02_WLCOV6_P6 | A | 2022-03-31
|  |  |  | TC_AN30_LIS_NFCV_02_WLCOV7_P6 | A | 2022-03-31
|  | Power Reception Test for NFC-V at Maximum Conditions | TC_AN30_LIS_NFCV_03_y_z | TC_AN30_LIS_NFCV_03_OV5_P0 | A | 2020-11-12
|  |  |  | TC_AN30_LIS_NFCV_03_OV5_P3 | A | 2020-11-12
|  |  |  | TC_AN30_LIS_NFCV_03_OV5_P6 | A | 2020-11-12
|  |  |  | TC_AN30_LIS_NFCV_03_OV20_P0 | A | 2025-10-09
|  |  |  | TC_AN30_LIS_NFCV_03_OV20_P3 | A | 2025-10-09
|  |  |  | TC_AN30_LIS_NFCV_03_OV20_P6 | A | 2025-10-09
|  |  |  | TC_AN30_LIS_NFCV_03_WLCOV6_P6 | A | 2022-03-31
|  |  |  | TC_AN30_LIS_NFCV_03_WLCOV7_P6 | A | 2022-03-31
|  | Excessive Field Exposure Test | TC_AN30_LIS_UND_03 | TC_AN30_LIS_UND_03 | A | 2025-10-09
|  | Power On and Off Test for NFC-V | TC_AN30_LIS_NFCV_04_y_z | TC_AN30_LIS_NFCV_04_OV5_P0 | A | 2022-01-11
|  |  |  | TC_AN30_LIS_NFCV_04_OV5_P6 | A | 2022-01-11
|  |  |  | TC_AN30_LIS_NFCV_04_OV20_P0 | A | 2025-10-09
|  |  |  | TC_AN30_LIS_NFCV_04_OV20_P6 | A | 2025-10-09
|  |  |  | TC_AN30_LIS_NFCV_04_WLCOV6_P6 | A | 2022-03-31
|  |  |  | TC_AN30_LIS_NFCV_04_WLCOV7_P6 | A | 2022-03-31
| Group 1.2: Signal Interface Poller to Listener | Modulation Poller to Listener at Limit Conditions - NFC-A | TC_AN30_LIS_NFCA_06_y_z_t_v_w | TC_AN30_LIS_NFCA_06_OV5_P0_NPM_C2_Fres13 | A | 2020-11-12
|  |  |  | TC_AN30_LIS_NFCA_06_OV5_P0_NPM_C3_Fres13 | A | 2020-11-12
|  |  |  | TC_AN30_LIS_NFCA_06_OV5_P0_NPM_C4_Fres13 | A | 2020-11-12
|  |  |  | TC_AN30_LIS_NFCA_06_OV5_P0_NPM_C2_Fres16 | A | 2020-11-12
|  |  |  | TC_AN30_LIS_NFCA_06_OV5_P0_NPM_C3_Fres16 | A | 2020-11-12
|  |  |  | TC_AN30_LIS_NFCA_06_OV5_P0_NPM_C4_Fres16 | A | 2020-11-12
|  |  |  | TC_AN30_LIS_NFCA_06_OV5_P3_NPM_C2_Fres13 | A | 2020-11-12
|  |  |  | TC_AN30_LIS_NFCA_06_OV5_P3_NPM_C3_Fres13 | A | 2020-11-12
|  |  |  | TC_AN30_LIS_NFCA_06_OV5_P3_NPM_C4_Fres13 | A | 2020-11-12
|  |  |  | TC_AN30_LIS_NFCA_06_OV5_P3_NPM_C2_Fres16 | A | 2020-11-12
|  |  |  | TC_AN30_LIS_NFCA_06_OV5_P3_NPM_C3_Fres16 | A | 2020-11-12
|  |  |  | TC_AN30_LIS_NFCA_06_OV5_P3_NPM_C4_Fres16 | A | 2020-11-12
|  |  |  | TC_AN30_LIS_NFCA_06_OV5_P6_NPM_C2_Fres13 | A | 2020-11-12
|  |  |  | TC_AN30_LIS_NFCA_06_OV5_P6_NPM_C3_Fres13 | A | 2020-11-12
|  |  |  | TC_AN30_LIS_NFCA_06_OV5_P6_NPM_C4_Fres13 | A | 2020-11-12
|  |  |  | TC_AN30_LIS_NFCA_06_OV5_P6_NPM_C2_Fres16 | A | 2020-11-12
|  |  |  | TC_AN30_LIS_NFCA_06_OV5_P6_NPM_C3_Fres16 | A | 2020-11-12
|  |  |  | TC_AN30_LIS_NFCA_06_OV5_P6_NPM_C4_Fres16 | A | 2020-11-12
|  |  |  | TC_AN30_LIS_NFCA_06_OV20_P0_NPM_C2_Fres13 | A | 2025-10-09
|  |  |  | TC_AN30_LIS_NFCA_06_OV20_P0_NPM_C3_Fres13 | A | 2025-10-09
|  |  |  | TC_AN30_LIS_NFCA_06_OV20_P0_NPM_C4_Fres13 | A | 2025-10-09
|  |  |  | TC_AN30_LIS_NFCA_06_OV20_P0_NPM_C2_Fres16 | A | 2025-10-09
|  |  |  | TC_AN30_LIS_NFCA_06_OV20_P0_NPM_C3_Fres16 | A | 2025-10-09
|  |  |  | TC_AN30_LIS_NFCA_06_OV20_P0_NPM_C4_Fres16 | A | 2025-10-09
|  |  |  | TC_AN30_LIS_NFCA_06_OV20_P3_NPM_C2_Fres13 | A | 2025-10-09
|  |  |  | TC_AN30_LIS_NFCA_06_OV20_P3_NPM_C3_Fres13 | A | 2025-10-09
|  |  |  | TC_AN30_LIS_NFCA_06_OV20_P3_NPM_C4_Fres13 | A | 2025-10-09
|  |  |  | TC_AN30_LIS_NFCA_06_OV20_P3_NPM_C2_Fres16 | A | 2025-10-09
|  |  |  | TC_AN30_LIS_NFCA_06_OV20_P3_NPM_C3_Fres16 | A | 2025-10-09
|  |  |  | TC_AN30_LIS_NFCA_06_OV20_P3_NPM_C4_Fres16 | A | 2025-10-09
|  |  |  | TC_AN30_LIS_NFCA_06_OV20_P6_NPM_C2_Fres13 | A | 2025-10-09
|  |  |  | TC_AN30_LIS_NFCA_06_OV20_P6_NPM_C3_Fres13 | A | 2025-10-09
|  |  |  | TC_AN30_LIS_NFCA_06_OV20_P6_NPM_C4_Fres13 | A | 2025-10-09
|  |  |  | TC_AN30_LIS_NFCA_06_OV20_P6_NPM_C2_Fres16 | A | 2025-10-09
|  |  |  | TC_AN30_LIS_NFCA_06_OV20_P6_NPM_C3_Fres16 | A | 2025-10-09
|  |  |  | TC_AN30_LIS_NFCA_06_OV20_P6_NPM_C4_Fres16 | A | 2025-10-09
|  |  |  | TC_AN30_LIS_NFCA_06_WLCOV6_P6_C2_Fres13 | A | 2022-03-31
|  |  |  | TC_AN30_LIS_NFCA_06_WLCOV6_P6_C3_Fres13 | A | 2022-03-31
|  |  |  | TC_AN30_LIS_NFCA_06_WLCOV6_P6_C4_Fres13 | A | 2022-03-31
|  |  |  | TC_AN30_LIS_NFCA_06_WLCOV6_P6_C2_Fres16 | A | 2022-03-31
|  |  |  | TC_AN30_LIS_NFCA_06_WLCOV6_P6_C3_Fres16 | A | 2022-03-31
|  |  |  | TC_AN30_LIS_NFCA_06_WLCOV6_P6_C4_Fres16 | A | 2022-03-31
|  |  |  | TC_AN30_LIS_NFCA_06_WLCOV7_P6_C2_Fres13 | A | 2022-03-31
|  |  |  | TC_AN30_LIS_NFCA_06_WLCOV7_P6_C3_Fres13 | A | 2022-03-31
|  |  |  | TC_AN30_LIS_NFCA_06_WLCOV7_P6_C4_Fres13 | A | 2022-03-31
|  |  |  | TC_AN30_LIS_NFCA_06_WLCOV7_P6_C2_Fres16 | A | 2022-03-31
|  |  |  | TC_AN30_LIS_NFCA_06_WLCOV7_P6_C3_Fres16 | A | 2022-03-31
|  |  |  | TC_AN30_LIS_NFCA_06_WLCOV7_P6_C4_Fres16 | A | 2022-03-31
|  |  |  | TC_AN30_LIS_NFCA_06_OV20_P0_RPM_C2_Fres13 | A | 2025-10-09
|  |  |  | TC_AN30_LIS_NFCA_06_OV20_P0_RPM_C3_Fres13 | A | 2025-10-09
|  |  |  | TC_AN30_LIS_NFCA_06_OV20_P0_RPM_C4_Fres13 | A | 2025-10-09
|  |  |  | TC_AN30_LIS_NFCA_06_OV20_P0_RPM_C2_Fres16 | A | 2025-10-09
|  |  |  | TC_AN30_LIS_NFCA_06_OV20_P0_RPM_C3_Fres16 | A | 2025-10-09
|  |  |  | TC_AN30_LIS_NFCA_06_OV20_P0_RPM_C4_Fres16 | A | 2025-10-09
|  |  |  | TC_AN30_LIS_NFCA_06_OV20_P3_RPM_C2_Fres13 | A | 2025-10-09
|  |  |  | TC_AN30_LIS_NFCA_06_OV20_P3_RPM_C3_Fres13 | A | 2025-10-09
|  |  |  | TC_AN30_LIS_NFCA_06_OV20_P3_RPM_C4_Fres13 | A | 2025-10-09
|  |  |  | TC_AN30_LIS_NFCA_06_OV20_P3_RPM_C2_Fres16 | A | 2025-10-09
|  |  |  | TC_AN30_LIS_NFCA_06_OV20_P3_RPM_C3_Fres16 | A | 2025-10-09
|  |  |  | TC_AN30_LIS_NFCA_06_OV20_P3_RPM_C4_Fres16 | A | 2025-10-09
|  |  |  | TC_AN30_LIS_NFCA_06_OV20_P6_RPM_C2_Fres13 | A | 2025-10-09
|  |  |  | TC_AN30_LIS_NFCA_06_OV20_P6_RPM_C3_Fres13 | A | 2025-10-09
|  |  |  | TC_AN30_LIS_NFCA_06_OV20_P6_RPM_C4_Fres13 | A | 2025-10-09
|  |  |  | TC_AN30_LIS_NFCA_06_OV20_P6_RPM_C2_Fres16 | A | 2025-10-09
|  |  |  | TC_AN30_LIS_NFCA_06_OV20_P6_RPM_C3_Fres16 | A | 2025-10-09
|  |  |  | TC_AN30_LIS_NFCA_06_OV20_P6_RPM_C4_Fres16 | A | 2025-10-09
|  | Modulation Poller to Listener at Limit Conditions - NFC-B | TC_AN30_LIS_NFCB_06_y_z_t_v_w | TC_AN30_LIS_NFCB_06_OV5_P0_NPM_C2_Fres13 | A | 2020-11-12
|  |  |  | TC_AN30_LIS_NFCB_06_OV5_P0_NPM_C3_Fres13 | A | 2020-11-12
|  |  |  | TC_AN30_LIS_NFCB_06_OV5_P0_NPM_C4_Fres13 | A | 2020-11-12
|  |  |  | TC_AN30_LIS_NFCB_06_OV5_P0_NPM_C5_Fres13 | A | 2020-11-12
|  |  |  | TC_AN30_LIS_NFCB_06_OV5_P0_NPM_C6_Fres13 | A | 2020-11-12
|  |  |  | TC_AN30_LIS_NFCB_06_OV5_P0_NPM_C7_Fres13 | A | 2020-11-12
|  |  |  | TC_AN30_LIS_NFCB_06_OV5_P0_NPM_C2_Fres16 | A | 2020-11-12
|  |  |  | TC_AN30_LIS_NFCB_06_OV5_P0_NPM_C3_Fres16 | A | 2020-11-12
|  |  |  | TC_AN30_LIS_NFCB_06_OV5_P0_NPM_C4_Fres16 | A | 2020-11-12
|  |  |  | TC_AN30_LIS_NFCB_06_OV5_P0_NPM_C5_Fres16 | A | 2020-11-12
|  |  |  | TC_AN30_LIS_NFCB_06_OV5_P0_NPM_C6_Fres16 | A | 2020-11-12
|  |  |  | TC_AN30_LIS_NFCB_06_OV5_P0_NPM_C7_Fres16 | A | 2020-11-12
|  |  |  | TC_AN30_LIS_NFCB_06_OV5_P3_NPM_C2_Fres13 | A | 2020-11-12
|  |  |  | TC_AN30_LIS_NFCB_06_OV5_P3_NPM_C3_Fres13 | A | 2020-11-12
|  |  |  | TC_AN30_LIS_NFCB_06_OV5_P3_NPM_C4_Fres13 | A | 2020-11-12
|  |  |  | TC_AN30_LIS_NFCB_06_OV5_P3_NPM_C5_Fres13 | A | 2020-11-12
|  |  |  | TC_AN30_LIS_NFCB_06_OV5_P3_NPM_C6_Fres13 | A | 2020-11-12
|  |  |  | TC_AN30_LIS_NFCB_06_OV5_P3_NPM_C7_Fres13 | A | 2020-11-12
|  |  |  | TC_AN30_LIS_NFCB_06_OV5_P3_NPM_C2_Fres16 | A | 2020-11-12
|  |  |  | TC_AN30_LIS_NFCB_06_OV5_P3_NPM_C3_Fres16 | A | 2020-11-12
|  |  |  | TC_AN30_LIS_NFCB_06_OV5_P3_NPM_C4_Fres16 | A | 2020-11-12
|  |  |  | TC_AN30_LIS_NFCB_06_OV5_P3_NPM_C5_Fres16 | A | 2020-11-12
|  |  |  | TC_AN30_LIS_NFCB_06_OV5_P3_NPM_C6_Fres16 | A | 2020-11-12
|  |  |  | TC_AN30_LIS_NFCB_06_OV5_P3_NPM_C7_Fres16 | A | 2020-11-12
|  |  |  | TC_AN30_LIS_NFCB_06_OV5_P6_NPM_C2_Fres13 | A | 2020-11-12
|  |  |  | TC_AN30_LIS_NFCB_06_OV5_P6_NPM_C3_Fres13 | A | 2020-11-12
|  |  |  | TC_AN30_LIS_NFCB_06_OV5_P6_NPM_C4_Fres13 | A | 2020-11-12
|  |  |  | TC_AN30_LIS_NFCB_06_OV5_P6_NPM_C5_Fres13 | A | 2020-11-12
|  |  |  | TC_AN30_LIS_NFCB_06_OV5_P6_NPM_C6_Fres13 | A | 2020-11-12
|  |  |  | TC_AN30_LIS_NFCB_06_OV5_P6_NPM_C7_Fres13 | A | 2020-11-12
|  |  |  | TC_AN30_LIS_NFCB_06_OV5_P6_NPM_C2_Fres16 | A | 2020-11-12
|  |  |  | TC_AN30_LIS_NFCB_06_OV5_P6_NPM_C3_Fres16 | A | 2020-11-12
|  |  |  | TC_AN30_LIS_NFCB_06_OV5_P6_NPM_C4_Fres16 | A | 2020-11-12
|  |  |  | TC_AN30_LIS_NFCB_06_OV5_P6_NPM_C5_Fres16 | A | 2020-11-12
|  |  |  | TC_AN30_LIS_NFCB_06_OV5_P6_NPM_C6_Fres16 | A | 2020-11-12
|  |  |  | TC_AN30_LIS_NFCB_06_OV5_P6_NPM_C7_Fres16 | A | 2020-11-12
|  |  |  | TC_AN30_LIS_NFCB_06_OV20_P0_NPM_C2_Fres13 | A | 2025-10-09
|  |  |  | TC_AN30_LIS_NFCB_06_OV20_P0_NPM_C3_Fres13 | A | 2025-10-09
|  |  |  | TC_AN30_LIS_NFCB_06_OV20_P0_NPM_C4_Fres13 | A | 2025-10-09
|  |  |  | TC_AN30_LIS_NFCB_06_OV20_P0_NPM_C5_Fres13 | A | 2025-10-09
|  |  |  | TC_AN30_LIS_NFCB_06_OV20_P0_NPM_C6_Fres13 | A | 2025-10-09
|  |  |  | TC_AN30_LIS_NFCB_06_OV20_P0_NPM_C7_Fres13 | A | 2025-10-09
|  |  |  | TC_AN30_LIS_NFCB_06_OV20_P0_NPM_C2_Fres16 | A | 2025-10-09
|  |  |  | TC_AN30_LIS_NFCB_06_OV20_P0_NPM_C3_Fres16 | A | 2025-10-09
|  |  |  | TC_AN30_LIS_NFCB_06_OV20_P0_NPM_C4_Fres16 | A | 2025-10-09
|  |  |  | TC_AN30_LIS_NFCB_06_OV20_P0_NPM_C5_Fres16 | A | 2025-10-09
|  |  |  | TC_AN30_LIS_NFCB_06_OV20_P0_NPM_C6_Fres16 | A | 2025-10-09
|  |  |  | TC_AN30_LIS_NFCB_06_OV20_P0_NPM_C7_Fres16 | A | 2025-10-09
|  |  |  | TC_AN30_LIS_NFCB_06_OV20_P3_NPM_C2_Fres13 | A | 2025-10-09
|  |  |  | TC_AN30_LIS_NFCB_06_OV20_P3_NPM_C3_Fres13 | A | 2025-10-09
|  |  |  | TC_AN30_LIS_NFCB_06_OV20_P3_NPM_C4_Fres13 | A | 2025-10-09
|  |  |  | TC_AN30_LIS_NFCB_06_OV20_P3_NPM_C5_Fres13 | A | 2025-10-09
|  |  |  | TC_AN30_LIS_NFCB_06_OV20_P3_NPM_C6_Fres13 | A | 2025-10-09
|  |  |  | TC_AN30_LIS_NFCB_06_OV20_P3_NPM_C7_Fres13 | A | 2025-10-09
|  |  |  | TC_AN30_LIS_NFCB_06_OV20_P3_NPM_C2_Fres16 | A | 2025-10-09
|  |  |  | TC_AN30_LIS_NFCB_06_OV20_P3_NPM_C3_Fres16 | A | 2025-10-09
|  |  |  | TC_AN30_LIS_NFCB_06_OV20_P3_NPM_C4_Fres16 | A | 2025-10-09
|  |  |  | TC_AN30_LIS_NFCB_06_OV20_P3_NPM_C5_Fres16 | A | 2025-10-09
|  |  |  | TC_AN30_LIS_NFCB_06_OV20_P3_NPM_C6_Fres16 | A | 2025-10-09
|  |  |  | TC_AN30_LIS_NFCB_06_OV20_P3_NPM_C7_Fres16 | A | 2025-10-09
|  |  |  | TC_AN30_LIS_NFCB_06_OV20_P6_NPM_C2_Fres13 | A | 2025-10-09
|  |  |  | TC_AN30_LIS_NFCB_06_OV20_P6_NPM_C3_Fres13 | A | 2025-10-09
|  |  |  | TC_AN30_LIS_NFCB_06_OV20_P6_NPM_C4_Fres13 | A | 2025-10-09
|  |  |  | TC_AN30_LIS_NFCB_06_OV20_P6_NPM_C5_Fres13 | A | 2025-10-09
|  |  |  | TC_AN30_LIS_NFCB_06_OV20_P6_NPM_C6_Fres13 | A | 2025-10-09
|  |  |  | TC_AN30_LIS_NFCB_06_OV20_P6_NPM_C7_Fres13 | A | 2025-10-09
|  |  |  | TC_AN30_LIS_NFCB_06_OV20_P6_NPM_C2_Fres16 | A | 2025-10-09
|  |  |  | TC_AN30_LIS_NFCB_06_OV20_P6_NPM_C3_Fres16 | A | 2025-10-09
|  |  |  | TC_AN30_LIS_NFCB_06_OV20_P6_NPM_C4_Fres16 | A | 2025-10-09
|  |  |  | TC_AN30_LIS_NFCB_06_OV20_P6_NPM_C5_Fres16 | A | 2025-10-09
|  |  |  | TC_AN30_LIS_NFCB_06_OV20_P6_NPM_C6_Fres16 | A | 2025-10-09
|  |  |  | TC_AN30_LIS_NFCB_06_OV20_P6_NPM_C7_Fres16 | A | 2025-10-09
|  |  |  | TC_AN30_LIS_NFCB_06_WLCOV6_P6_NPM_C2_Fres13 | A | 2022-03-31
|  |  |  | TC_AN30_LIS_NFCB_06_WLCOV6_P6_NPM_C3_Fres13 | A | 2022-03-31
|  |  |  | TC_AN30_LIS_NFCB_06_WLCOV6_P6_NPM_C4_Fres13 | A | 2022-03-31
|  |  |  | TC_AN30_LIS_NFCB_06_WLCOV6_P6_NPM_C5_Fres13 | A | 2022-03-31
|  |  |  | TC_AN30_LIS_NFCB_06_WLCOV6_P6_NPM_C6_Fres13 | A | 2022-03-31
|  |  |  | TC_AN30_LIS_NFCB_06_WLCOV6_P6_NPM_C7_Fres13 | A | 2022-03-31
|  |  |  | TC_AN30_LIS_NFCB_06_WLCOV6_P6_NPM_C2_Fres16 | A | 2022-03-31
|  |  |  | TC_AN30_LIS_NFCB_06_WLCOV6_P6_NPM_C3_Fres16 | A | 2022-03-31
|  |  |  | TC_AN30_LIS_NFCB_06_WLCOV6_P6_NPM_C4_Fres16 | A | 2022-03-31
|  |  |  | TC_AN30_LIS_NFCB_06_WLCOV6_P6_NPM_C5_Fres16 | A | 2022-03-31
|  |  |  | TC_AN30_LIS_NFCB_06_WLCOV6_P6_NPM_C6_Fres16 | A | 2022-03-31
|  |  |  | TC_AN30_LIS_NFCB_06_WLCOV6_P6_NPM_C7_Fres16 | A | 2022-03-31
|  |  |  | TC_AN30_LIS_NFCB_06_WLCOV7_P6_NPM_C2_Fres13 | A | 2022-03-31
|  |  |  | TC_AN30_LIS_NFCB_06_WLCOV7_P6_NPM_C3_Fres13 | A | 2022-03-31
|  |  |  | TC_AN30_LIS_NFCB_06_WLCOV7_P6_NPM_C4_Fres13 | A | 2022-03-31
|  |  |  | TC_AN30_LIS_NFCB_06_WLCOV7_P6_NPM_C5_Fres13 | A | 2022-03-31
|  |  |  | TC_AN30_LIS_NFCB_06_WLCOV7_P6_NPM_C6_Fres13 | A | 2022-03-31
|  |  |  | TC_AN30_LIS_NFCB_06_WLCOV7_P6_NPM_C7_Fres13 | A | 2022-03-31
|  |  |  | TC_AN30_LIS_NFCB_06_WLCOV7_P6_NPM_C2_Fres16 | A | 2022-03-31
|  |  |  | TC_AN30_LIS_NFCB_06_WLCOV7_P6_NPM_C3_Fres16 | A | 2022-03-31
|  |  |  | TC_AN30_LIS_NFCB_06_WLCOV7_P6_NPM_C4_Fres16 | A | 2022-03-31
|  |  |  | TC_AN30_LIS_NFCB_06_WLCOV7_P6_NPM_C5_Fres16 | A | 2022-03-31
|  |  |  | TC_AN30_LIS_NFCB_06_WLCOV7_P6_NPM_C6_Fres16 | A | 2022-03-31
|  |  |  | TC_AN30_LIS_NFCB_06_WLCOV7_P6_NPM_C7_Fres16 | A | 2022-03-31
|  |  |  | TC_AN30_LIS_NFCB_06_OV20_P0_RPM_C2_Fres13 | A | 2025-10-09
|  |  |  | TC_AN30_LIS_NFCB_06_OV20_P0_RPM_C3_Fres13 | A | 2025-10-09
|  |  |  | TC_AN30_LIS_NFCB_06_OV20_P0_RPM_C4_Fres13 | A | 2025-10-09
|  |  |  | TC_AN30_LIS_NFCB_06_OV20_P0_RPM_C5_Fres13 | A | 2025-10-09
|  |  |  | TC_AN30_LIS_NFCB_06_OV20_P0_RPM_C6_Fres13 | A | 2025-10-09
|  |  |  | TC_AN30_LIS_NFCB_06_OV20_P0_RPM_C7_Fres13 | A | 2025-10-09
|  |  |  | TC_AN30_LIS_NFCB_06_OV20_P0_RPM_C2_Fres16 | A | 2025-10-09
|  |  |  | TC_AN30_LIS_NFCB_06_OV20_P0_RPM_C3_Fres16 | A | 2025-10-09
|  |  |  | TC_AN30_LIS_NFCB_06_OV20_P0_RPM_C4_Fres16 | A | 2025-10-09
|  |  |  | TC_AN30_LIS_NFCB_06_OV20_P0_RPM_C5_Fres16 | A | 2025-10-09
|  |  |  | TC_AN30_LIS_NFCB_06_OV20_P0_RPM_C6_Fres16 | A | 2025-10-09
|  |  |  | TC_AN30_LIS_NFCB_06_OV20_P0_RPM_C7_Fres16 | A | 2025-10-09
|  |  |  | TC_AN30_LIS_NFCB_06_OV20_P3_RPM_C2_Fres13 | A | 2025-10-09
|  |  |  | TC_AN30_LIS_NFCB_06_OV20_P3_NPM_C3_Fres13 | A | 2025-10-09
|  |  |  | TC_AN30_LIS_NFCB_06_OV20_P3_RPM_C4_Fres13 | A | 2025-10-09
|  |  |  | TC_AN30_LIS_NFCB_06_OV20_P3_RPM_C5_Fres13 | A | 2025-10-09
|  |  |  | TC_AN30_LIS_NFCB_06_OV20_P3_RPM_C6_Fres13 | A | 2025-10-09
|  |  |  | TC_AN30_LIS_NFCB_06_OV20_P3_RPM_C7_Fres13 | A | 2025-10-09
|  |  |  | TC_AN30_LIS_NFCB_06_OV20_P3_RPM_C2_Fres16 | A | 2025-10-09
|  |  |  | TC_AN30_LIS_NFCB_06_OV20_P3_RPM_C3_Fres16 | A | 2025-10-09
|  |  |  | TC_AN30_LIS_NFCB_06_OV20_P3_RPM_C4_Fres16 | A | 2025-10-09
|  |  |  | TC_AN30_LIS_NFCB_06_OV20_P3_RPM_C5_Fres16 | A | 2025-10-09
|  |  |  | TC_AN30_LIS_NFCB_06_OV20_P3_RPM_C6_Fres16 | A | 2025-10-09
|  |  |  | TC_AN30_LIS_NFCB_06_OV20_P3_RPM_C7_Fres16 | A | 2025-10-09
|  |  |  | TC_AN30_LIS_NFCB_06_OV20_P6_RPM_C2_Fres13 | A | 2025-10-09
|  |  |  | TC_AN30_LIS_NFCB_06_OV20_P6_RPM_C3_Fres13 | A | 2025-10-09
|  |  |  | TC_AN30_LIS_NFCB_06_OV20_P6_RPM_C4_Fres13 | A | 2025-10-09
|  |  |  | TC_AN30_LIS_NFCB_06_OV20_P6_RPM_C5_Fres13 | A | 2025-10-09
|  |  |  | TC_AN30_LIS_NFCB_06_OV20_P6_RPM_C6_Fres13 | A | 2025-10-09
|  |  |  | TC_AN30_LIS_NFCB_06_OV20_P6_RPM_C7_Fres13 | A | 2025-10-09
|  |  |  | TC_AN30_LIS_NFCB_06_OV20_P6_RPM_C2_Fres16 | A | 2025-10-09
|  |  |  | TC_AN30_LIS_NFCB_06_OV20_P6_RPM_C3_Fres16 | A | 2025-10-09
|  |  |  | TC_AN30_LIS_NFCB_06_OV20_P6_RPM_C4_Fres16 | A | 2025-10-09
|  |  |  | TC_AN30_LIS_NFCB_06_OV20_P6_RPM_C5_Fres16 | A | 2025-10-09
|  |  |  | TC_AN30_LIS_NFCB_06_OV20_P6_RPM_C6_Fres16 | A | 2025-10-09
|  |  |  | TC_AN30_LIS_NFCB_06_OV20_P6_RPM_C7_Fres16 | A | 2025-10-09
|  | Modulation Poller to Listener at Limit Conditions - NFC-F | TC_AN30_LIS_NFCF_06_x_y_z_t_v_w | TC_AN30_LIS_NFCF_06_212_OV5_P0_NPM_C2_Fres13 | A | 2020-11-12
|  |  |  | TC_AN30_LIS_NFCF_06_212_OV5_P0_NPM_C3_Fres13 | A | 2020-11-12
|  |  |  | TC_AN30_LIS_NFCF_06_212_OV5_P0_NPM_C4_Fres13 | A | 2020-11-12
|  |  |  | TC_AN30_LIS_NFCF_06_212_OV5_P0_NPM_C5_Fres13 | A | 2020-11-12
|  |  |  | TC_AN30_LIS_NFCF_06_212_OV5_P0_NPM_C6_Fres13 | A | 2020-11-12
|  |  |  | TC_AN30_LIS_NFCF_06_212_OV5_P0_NPM_C7_Fres13 | A | 2020-11-12
|  |  |  | TC_AN30_LIS_NFCF_06_212_OV5_P0_NPM_C2_Fres16 | A | 2020-11-12
|  |  |  | TC_AN30_LIS_NFCF_06_212_OV5_P0_NPM_C3_Fres16 | A | 2020-11-12
|  |  |  | TC_AN30_LIS_NFCF_06_212_OV5_P0_NPM_C4_Fres16 | A | 2020-11-12
|  |  |  | TC_AN30_LIS_NFCF_06_212_OV5_P0_NPM_C5_Fres16 | A | 2020-11-12
|  |  |  | TC_AN30_LIS_NFCF_06_212_OV5_P0_NPM_C6_Fres16 | A | 2020-11-12
|  |  |  | TC_AN30_LIS_NFCF_06_212_OV5_P0_NPM_C7_Fres16 | A | 2020-11-12
|  |  |  | TC_AN30_LIS_NFCF_06_212_OV5_P3_NPM_C2_Fres13 | A | 2020-11-12
|  |  |  | TC_AN30_LIS_NFCF_06_212_OV5_P3_NPM_C3_Fres13 | A | 2020-11-12
|  |  |  | TC_AN30_LIS_NFCF_06_212_OV5_P3_NPM_C4_Fres13 | A | 2020-11-12
|  |  |  | TC_AN30_LIS_NFCF_06_212_OV5_P3_NPM_C5_Fres13 | A | 2020-11-12
|  |  |  | TC_AN30_LIS_NFCF_06_212_OV5_P3_NPM_C6_Fres13 | A | 2020-11-12
|  |  |  | TC_AN30_LIS_NFCF_06_212_OV5_P3_NPM_C7_Fres13 | A | 2020-11-12
|  |  |  | TC_AN30_LIS_NFCF_06_212_OV5_P3_NPM_C2_Fres16 | A | 2020-11-12
|  |  |  | TC_AN30_LIS_NFCF_06_212_OV5_P3_NPM_C3_Fres16 | A | 2020-11-12
|  |  |  | TC_AN30_LIS_NFCF_06_212_OV5_P3_NPM_C4_Fres16 | A | 2020-11-12
|  |  |  | TC_AN30_LIS_NFCF_06_212_OV5_P3_NPM_C5_Fres16 | A | 2020-11-12
|  |  |  | TC_AN30_LIS_NFCF_06_212_OV5_P3_NPM_C6_Fres16 | A | 2020-11-12
|  |  |  | TC_AN30_LIS_NFCF_06_212_OV5_P3_NPM_C7_Fres16 | A | 2020-11-12
|  |  |  | TC_AN30_LIS_NFCF_06_212_OV5_P6_NPM_C2_Fres13 | A | 2020-11-12
|  |  |  | TC_AN30_LIS_NFCF_06_212_OV5_P6_NPM_C3_Fres13 | A | 2020-11-12
|  |  |  | TC_AN30_LIS_NFCF_06_212_OV5_P6_NPM_C4_Fres13 | A | 2020-11-12
|  |  |  | TC_AN30_LIS_NFCF_06_212_OV5_P6_NPM_C5_Fres13 | A | 2020-11-12
|  |  |  | TC_AN30_LIS_NFCF_06_212_OV5_P6_NPM_C6_Fres13 | A | 2020-11-12
|  |  |  | TC_AN30_LIS_NFCF_06_212_OV5_P6_NPM_C7_Fres13 | A | 2020-11-12
|  |  |  | TC_AN30_LIS_NFCF_06_212_OV5_P6_NPM_C2_Fres16 | A | 2020-11-12
|  |  |  | TC_AN30_LIS_NFCF_06_212_OV5_P6_NPM_C3_Fres16 | A | 2020-11-12
|  |  |  | TC_AN30_LIS_NFCF_06_212_OV5_P6_NPM_C4_Fres16 | A | 2020-11-12
|  |  |  | TC_AN30_LIS_NFCF_06_212_OV5_P6_NPM_C5_Fres16 | A | 2020-11-12
|  |  |  | TC_AN30_LIS_NFCF_06_212_OV5_P6_NPM_C6_Fres16 | A | 2020-11-12
|  |  |  | TC_AN30_LIS_NFCF_06_212_OV5_P6_NPM_C7_Fres16 | A | 2020-11-12
|  |  |  | TC_AN30_LIS_NFCF_06_212_OV20_P0_NPM_C2_Fres13 | A | 2025-10-09
|  |  |  | TC_AN30_LIS_NFCF_06_212_OV20_P0_NPM_C3_Fres13 | A | 2025-10-09
|  |  |  | TC_AN30_LIS_NFCF_06_212_OV20_P0_NPM_C4_Fres13 | A | 2025-10-09
|  |  |  | TC_AN30_LIS_NFCF_06_212_OV20_P0_NPM_C5_Fres13 | A | 2025-10-09
|  |  |  | TC_AN30_LIS_NFCF_06_212_OV20_P0_NPM_C6_Fres13 | A | 2025-10-09
|  |  |  | TC_AN30_LIS_NFCF_06_212_OV20_P0_NPM_C7_Fres13 | A | 2025-10-09
|  |  |  | TC_AN30_LIS_NFCF_06_212_OV20_P0_NPM_C2_Fres16 | A | 2025-10-09
|  |  |  | TC_AN30_LIS_NFCF_06_212_OV20_P0_NPM_C3_Fres16 | A | 2025-10-09
|  |  |  | TC_AN30_LIS_NFCF_06_212_OV20_P0_NPM_C4_Fres16 | A | 2025-10-09
|  |  |  | TC_AN30_LIS_NFCF_06_212_OV20_P0_NPM_C5_Fres16 | A | 2025-10-09
|  |  |  | TC_AN30_LIS_NFCF_06_212_OV20_P0_NPM_C6_Fres16 | A | 2025-10-09
|  |  |  | TC_AN30_LIS_NFCF_06_212_OV20_P0_NPM_C7_Fres16 | A | 2025-10-09
|  |  |  | TC_AN30_LIS_NFCF_06_212_OV20_P3_NPM_C2_Fres13 | A | 2025-10-09
|  |  |  | TC_AN30_LIS_NFCF_06_212_OV20_P3_NPM_C3_Fres13 | A | 2025-10-09
|  |  |  | TC_AN30_LIS_NFCF_06_212_OV20_P3_NPM_C4_Fres13 | A | 2025-10-09
|  |  |  | TC_AN30_LIS_NFCF_06_212_OV20_P3_NPM_C5_Fres13 | A | 2025-10-09
|  |  |  | TC_AN30_LIS_NFCF_06_212_OV20_P3_NPM_C6_Fres13 | A | 2025-10-09
|  |  |  | TC_AN30_LIS_NFCF_06_212_OV20_P3_NPM_C7_Fres13 | A | 2025-10-09
|  |  |  | TC_AN30_LIS_NFCF_06_212_OV20_P3_NPM_C2_Fres16 | A | 2025-10-09
|  |  |  | TC_AN30_LIS_NFCF_06_212_OV20_P3_NPM_C3_Fres16 | A | 2025-10-09
|  |  |  | TC_AN30_LIS_NFCF_06_212_OV20_P3_NPM_C4_Fres16 | A | 2025-10-09
|  |  |  | TC_AN30_LIS_NFCF_06_212_OV20_P3_NPM_C5_Fres16 | A | 2025-10-09
|  |  |  | TC_AN30_LIS_NFCF_06_212_OV20_P3_NPM_C6_Fres16 | A | 2025-10-09
|  |  |  | TC_AN30_LIS_NFCF_06_212_OV20_P3_NPM_C7_Fres16 | A | 2025-10-09
|  |  |  | TC_AN30_LIS_NFCF_06_212_OV20_P6_NPM_C2_Fres13 | A | 2025-10-09
|  |  |  | TC_AN30_LIS_NFCF_06_212_OV20_P6_NPM_C3_Fres13 | A | 2025-10-09
|  |  |  | TC_AN30_LIS_NFCF_06_212_OV20_P6_NPM_C4_Fres13 | A | 2025-10-09
|  |  |  | TC_AN30_LIS_NFCF_06_212_OV20_P6_NPM_C5_Fres13 | A | 2025-10-09
|  |  |  | TC_AN30_LIS_NFCF_06_212_OV20_P6_NPM_C6_Fres13 | A | 2025-10-09
|  |  |  | TC_AN30_LIS_NFCF_06_212_OV20_P6_NPM_C7_Fres13 | A | 2025-10-09
|  |  |  | TC_AN30_LIS_NFCF_06_212_OV20_P6_NPM_C2_Fres16 | A | 2025-10-09
|  |  |  | TC_AN30_LIS_NFCF_06_212_OV20_P6_NPM_C3_Fres16 | A | 2025-10-09
|  |  |  | TC_AN30_LIS_NFCF_06_212_OV20_P6_NPM_C4_Fres16 | A | 2025-10-09
|  |  |  | TC_AN30_LIS_NFCF_06_212_OV20_P6_NPM_C5_Fres16 | A | 2025-10-09
|  |  |  | TC_AN30_LIS_NFCF_06_212_OV20_P6_NPM_C6_Fres16 | A | 2025-10-09
|  |  |  | TC_AN30_LIS_NFCF_06_212_OV20_P6_NPM_C7_Fres16 | A | 2025-10-09
|  |  |  | TC_AN30_LIS_NFCF_06_212_WLCOV6_P6_NPM_C2_Fres13 | A | 2022-03-31
|  |  |  | TC_AN30_LIS_NFCF_06_212_WLCOV6_P6_NPM_C3_Fres13 | A | 2022-03-31
|  |  |  | TC_AN30_LIS_NFCF_06_212_WLCOV6_P6_NPM_C4_Fres13 | A | 2022-03-31
|  |  |  | TC_AN30_LIS_NFCF_06_212_WLCOV6_P6_NPM_C5_Fres13 | A | 2022-03-31
|  |  |  | TC_AN30_LIS_NFCF_06_212_WLCOV6_P6_NPM_C6_Fres13 | A | 2022-03-31
|  |  |  | TC_AN30_LIS_NFCF_06_212_WLCOV6_P6_NPM_C7_Fres13 | A | 2022-03-31
|  |  |  | TC_AN30_LIS_NFCF_06_212_WLCOV6_P6_NPM_C2_Fres16 | A | 2022-03-31
|  |  |  | TC_AN30_LIS_NFCF_06_212_WLCOV6_P6_NPM_C3_Fres16 | A | 2022-03-31
|  |  |  | TC_AN30_LIS_NFCF_06_212_WLCOV6_P6_NPM_C4_Fres16 | A | 2022-03-31
|  |  |  | TC_AN30_LIS_NFCF_06_212_WLCOV6_P6_NPM_C5_Fres16 | A | 2022-03-31
|  |  |  | TC_AN30_LIS_NFCF_06_212_WLCOV6_P6_NPM_C6_Fres16 | A | 2022-03-31
|  |  |  | TC_AN30_LIS_NFCF_06_212_WLCOV6_P6_NPM_C7_Fres16 | A | 2022-03-31
|  |  |  | TC_AN30_LIS_NFCF_06_212_WLCOV7_P6_NPM_C2_Fres13 | A | 2022-03-31
|  |  |  | TC_AN30_LIS_NFCF_06_212_WLCOV7_P6_NPM_C3_Fres13 | A | 2022-03-31
|  |  |  | TC_AN30_LIS_NFCF_06_212_WLCOV7_P6_NPM_C4_Fres13 | A | 2022-03-31
|  |  |  | TC_AN30_LIS_NFCF_06_212_WLCOV7_P6_NPM_C5_Fres13 | A | 2022-03-31
|  |  |  | TC_AN30_LIS_NFCF_06_212_WLCOV7_P6_NPM_C6_Fres13 | A | 2022-03-31
|  |  |  | TC_AN30_LIS_NFCF_06_212_WLCOV7_P6_NPM_C7_Fres13 | A | 2022-03-31
|  |  |  | TC_AN30_LIS_NFCF_06_212_WLCOV7_P6_NPM_C2_Fres16 | A | 2022-03-31
|  |  |  | TC_AN30_LIS_NFCF_06_212_WLCOV7_P6_NPM_C3_Fres16 | A | 2022-03-31
|  |  |  | TC_AN30_LIS_NFCF_06_212_WLCOV7_P6_NPM_C4_Fres16 | A | 2022-03-31
|  |  |  | TC_AN30_LIS_NFCF_06_212_WLCOV7_P6_NPM_C5_Fres16 | A | 2022-03-31
|  |  |  | TC_AN30_LIS_NFCF_06_212_WLCOV7_P6_NPM_C6_Fres16 | A | 2022-03-31
|  |  |  | TC_AN30_LIS_NFCF_06_212_WLCOV7_P6_NPM_C7_Fres16 | A | 2022-03-31
|  |  |  | TC_AN30_LIS_NFCF_06_212_OV20_P0_RPM_C2_Fres13 | A | 2025-10-09
|  |  |  | TC_AN30_LIS_NFCF_06_212_OV20_P0_RPM_C3_Fres13 | A | 2025-10-09
|  |  |  | TC_AN30_LIS_NFCF_06_212_OV20_P0_RPM_C4_Fres13 | A | 2025-10-09
|  |  |  | TC_AN30_LIS_NFCF_06_212_OV20_P0_RPM_C5_Fres13 | A | 2025-10-09
|  |  |  | TC_AN30_LIS_NFCF_06_212_OV20_P0_RPM_C6_Fres13 | A | 2025-10-09
|  |  |  | TC_AN30_LIS_NFCF_06_212_OV20_P0_RPM_C7_Fres13 | A | 2025-10-09
|  |  |  | TC_AN30_LIS_NFCF_06_212_OV20_P0_RPM_C2_Fres16 | A | 2025-10-09
|  |  |  | TC_AN30_LIS_NFCF_06_212_OV20_P0_RPM_C3_Fres16 | A | 2025-10-09
|  |  |  | TC_AN30_LIS_NFCF_06_212_OV20_P0_RPM_C4_Fres16 | A | 2025-10-09
|  |  |  | TC_AN30_LIS_NFCF_06_212_OV20_P0_RPM_C5_Fres16 | A | 2025-10-09
|  |  |  | TC_AN30_LIS_NFCF_06_212_OV20_P0_RPM_C6_Fres16 | A | 2025-10-09
|  |  |  | TC_AN30_LIS_NFCF_06_212_OV20_P0_RPM_C7_Fres16 | A | 2025-10-09
|  |  |  | TC_AN30_LIS_NFCF_06_212_OV20_P3_RPM_C2_Fres13 | A | 2025-10-09
|  |  |  | TC_AN30_LIS_NFCF_06_212_OV20_P3_RPM_C3_Fres13 | A | 2025-10-09
|  |  |  | TC_AN30_LIS_NFCF_06_212_OV20_P3_RPM_C4_Fres13 | A | 2025-10-09
|  |  |  | TC_AN30_LIS_NFCF_06_212_OV20_P3_RPM_C5_Fres13 | A | 2025-10-09
|  |  |  | TC_AN30_LIS_NFCF_06_212_OV20_P3_RPM_C6_Fres13 | A | 2025-10-09
|  |  |  | TC_AN30_LIS_NFCF_06_212_OV20_P3_RPM_C7_Fres13 | A | 2025-10-09
|  |  |  | TC_AN30_LIS_NFCF_06_212_OV20_P3_RPM_C2_Fres16 | A | 2025-10-09
|  |  |  | TC_AN30_LIS_NFCF_06_212_OV20_P3_RPM_C3_Fres16 | A | 2025-10-09
|  |  |  | TC_AN30_LIS_NFCF_06_212_OV20_P3_RPM_C4_Fres16 | A | 2025-10-09
|  |  |  | TC_AN30_LIS_NFCF_06_212_OV20_P3_RPM_C5_Fres16 | A | 2025-10-09
|  |  |  | TC_AN30_LIS_NFCF_06_212_OV20_P3_RPM_C6_Fres16 | A | 2025-10-09
|  |  |  | TC_AN30_LIS_NFCF_06_212_OV20_P3_RPM_C7_Fres16 | A | 2025-10-09
|  |  |  | TC_AN30_LIS_NFCF_06_212_OV20_P6_RPM_C2_Fres13 | A | 2025-10-09
|  |  |  | TC_AN30_LIS_NFCF_06_212_OV20_P6_RPM_C3_Fres13 | A | 2025-10-09
|  |  |  | TC_AN30_LIS_NFCF_06_212_OV20_P6_RPM_C4_Fres13 | A | 2025-10-09
|  |  |  | TC_AN30_LIS_NFCF_06_212_OV20_P6_RPM_C5_Fres13 | A | 2025-10-09
|  |  |  | TC_AN30_LIS_NFCF_06_212_OV20_P6_RPM_C6_Fres13 | A | 2025-10-09
|  |  |  | TC_AN30_LIS_NFCF_06_212_OV20_P6_RPM_C7_Fres13 | A | 2025-10-09
|  |  |  | TC_AN30_LIS_NFCF_06_212_OV20_P6_RPM_C2_Fres16 | A | 2025-10-09
|  |  |  | TC_AN30_LIS_NFCF_06_212_OV20_P6_RPM_C3_Fres16 | A | 2025-10-09
|  |  |  | TC_AN30_LIS_NFCF_06_212_OV20_P6_RPM_C4_Fres16 | A | 2025-10-09
|  |  |  | TC_AN30_LIS_NFCF_06_212_OV20_P6_RPM_C5_Fres16 | A | 2025-10-09
|  |  |  | TC_AN30_LIS_NFCF_06_212_OV20_P6_RPM_C6_Fres16 | A | 2025-10-09
|  |  |  | TC_AN30_LIS_NFCF_06_212_OV20_P6_RPM_C7_Fres16 | A | 2025-10-09
|  |  |  | TC_AN30_LIS_NFCF_06_424_OV5_P0_NPM_C2_Fres13 | A | 2020-11-12
|  |  |  | TC_AN30_LIS_NFCF_06_424_OV5_P0_NPM_C3_Fres13 | A | 2020-11-12
|  |  |  | TC_AN30_LIS_NFCF_06_424_OV5_P0_NPM_C4_Fres13 | A | 2020-11-12
|  |  |  | TC_AN30_LIS_NFCF_06_424_OV5_P0_NPM_C5_Fres13 | A | 2020-11-12
|  |  |  | TC_AN30_LIS_NFCF_06_424_OV5_P0_NPM_C6_Fres13 | A | 2020-11-12
|  |  |  | TC_AN30_LIS_NFCF_06_424_OV5_P0_NPM_C7_Fres13 | A | 2020-11-12
|  |  |  | TC_AN30_LIS_NFCF_06_424_OV5_P0_NPM_C2_Fres16 | A | 2020-11-12
|  |  |  | TC_AN30_LIS_NFCF_06_424_OV5_P0_NPM_C3_Fres16 | A | 2020-11-12
|  |  |  | TC_AN30_LIS_NFCF_06_424_OV5_P0_NPM_C4_Fres16 | A | 2020-11-12
|  |  |  | TC_AN30_LIS_NFCF_06_424_OV5_P0_NPM_C5_Fres16 | A | 2020-11-12
|  |  |  | TC_AN30_LIS_NFCF_06_424_OV5_P0_NPM_C6_Fres16 | A | 2020-11-12
|  |  |  | TC_AN30_LIS_NFCF_06_424_OV5_P0_NPM_C7_Fres16 | A | 2020-11-12
|  |  |  | TC_AN30_LIS_NFCF_06_424_OV5_P3_NPM_C2_Fres13 | A | 2020-11-12
|  |  |  | TC_AN30_LIS_NFCF_06_424_OV5_P3_NPM_C3_Fres13 | A | 2020-11-12
|  |  |  | TC_AN30_LIS_NFCF_06_424_OV5_P3_NPM_C4_Fres13 | A | 2020-11-12
|  |  |  | TC_AN30_LIS_NFCF_06_424_OV5_P3_NPM_C5_Fres13 | A | 2020-11-12
|  |  |  | TC_AN30_LIS_NFCF_06_424_OV5_P3_NPM_C6_Fres13 | A | 2020-11-12
|  |  |  | TC_AN30_LIS_NFCF_06_424_OV5_P3_NPM_C7_Fres13 | A | 2020-11-12
|  |  |  | TC_AN30_LIS_NFCF_06_424_OV5_P3_NPM_C2_Fres16 | A | 2020-11-12
|  |  |  | TC_AN30_LIS_NFCF_06_424_OV5_P3_NPM_C3_Fres16 | A | 2020-11-12
|  |  |  | TC_AN30_LIS_NFCF_06_424_OV5_P3_NPM_C4_Fres16 | A | 2020-11-12
|  |  |  | TC_AN30_LIS_NFCF_06_424_OV5_P3_NPM_C5_Fres16 | A | 2020-11-12
|  |  |  | TC_AN30_LIS_NFCF_06_424_OV5_P3_NPM_C6_Fres16 | A | 2020-11-12
|  |  |  | TC_AN30_LIS_NFCF_06_424_OV5_P3_NPM_C7_Fres16 | A | 2020-11-12
|  |  |  | TC_AN30_LIS_NFCF_06_424_OV5_P6_NPM_C2_Fres13 | A | 2020-11-12
|  |  |  | TC_AN30_LIS_NFCF_06_424_OV5_P6_NPM_C3_Fres13 | A | 2020-11-12
|  |  |  | TC_AN30_LIS_NFCF_06_424_OV5_P6_NPM_C4_Fres13 | A | 2020-11-12
|  |  |  | TC_AN30_LIS_NFCF_06_424_OV5_P6_NPM_C5_Fres13 | A | 2020-11-12
|  |  |  | TC_AN30_LIS_NFCF_06_424_OV5_P6_NPM_C6_Fres13 | A | 2020-11-12
|  |  |  | TC_AN30_LIS_NFCF_06_424_OV5_P6_NPM_C7_Fres13 | A | 2020-11-12
|  |  |  | TC_AN30_LIS_NFCF_06_424_OV5_P6_NPM_C2_Fres16 | A | 2020-11-12
|  |  |  | TC_AN30_LIS_NFCF_06_424_OV5_P6_NPM_C3_Fres16 | A | 2020-11-12
|  |  |  | TC_AN30_LIS_NFCF_06_424_OV5_P6_NPM_C4_Fres16 | A | 2020-11-12
|  |  |  | TC_AN30_LIS_NFCF_06_424_OV5_P6_NPM_C5_Fres16 | A | 2020-11-12
|  |  |  | TC_AN30_LIS_NFCF_06_424_OV5_P6_NPM_C6_Fres16 | A | 2020-11-12
|  |  |  | TC_AN30_LIS_NFCF_06_424_OV5_P6_NPM_C7_Fres16 | A | 2020-11-12
|  |  |  | TC_AN30_LIS_NFCF_06_424_OV20_P0_NPM_C2_Fres13 | A | 2025-10-09
|  |  |  | TC_AN30_LIS_NFCF_06_424_OV20_P0_NPM_C3_Fres13 | A | 2025-10-09
|  |  |  | TC_AN30_LIS_NFCF_06_424_OV20_P0_NPM_C4_Fres13 | A | 2025-10-09
|  |  |  | TC_AN30_LIS_NFCF_06_424_OV20_P0_NPM_C5_Fres13 | A | 2025-10-09
|  |  |  | TC_AN30_LIS_NFCF_06_424_OV20_P0_NPM_C6_Fres13 | A | 2025-10-09
|  |  |  | TC_AN30_LIS_NFCF_06_424_OV20_P0_NPM_C7_Fres13 | A | 2025-10-09
|  |  |  | TC_AN30_LIS_NFCF_06_424_OV20_P0_NPM_C2_Fres16 | A | 2025-10-09
|  |  |  | TC_AN30_LIS_NFCF_06_424_OV20_P0_NPM_C3_Fres16 | A | 2025-10-09
|  |  |  | TC_AN30_LIS_NFCF_06_424_OV20_P0_NPM_C4_Fres16 | A | 2025-10-09
|  |  |  | TC_AN30_LIS_NFCF_06_424_OV20_P0_NPM_C5_Fres16 | A | 2025-10-09
|  |  |  | TC_AN30_LIS_NFCF_06_424_OV20_P0_NPM_C6_Fres16 | A | 2025-10-09
|  |  |  | TC_AN30_LIS_NFCF_06_424_OV20_P0_NPM_C7_Fres16 | A | 2025-10-09
|  |  |  | TC_AN30_LIS_NFCF_06_424_OV20_P3_NPM_C2_Fres13 | A | 2025-10-09
|  |  |  | TC_AN30_LIS_NFCF_06_424_OV20_P3_NPM_C3_Fres13 | A | 2025-10-09
|  |  |  | TC_AN30_LIS_NFCF_06_424_OV20_P3_NPM_C4_Fres13 | A | 2025-10-09
|  |  |  | TC_AN30_LIS_NFCF_06_424_OV20_P3_NPM_C5_Fres13 | A | 2025-10-09
|  |  |  | TC_AN30_LIS_NFCF_06_424_OV20_P3_NPM_C6_Fres13 | A | 2025-10-09
|  |  |  | TC_AN30_LIS_NFCF_06_424_OV20_P3_NPM_C7_Fres13 | A | 2025-10-09
|  |  |  | TC_AN30_LIS_NFCF_06_424_OV20_P3_NPM_C2_Fres16 | A | 2025-10-09
|  |  |  | TC_AN30_LIS_NFCF_06_424_OV20_P3_NPM_C3_Fres16 | A | 2025-10-09
|  |  |  | TC_AN30_LIS_NFCF_06_424_OV20_P3_NPM_C4_Fres16 | A | 2025-10-09
|  |  |  | TC_AN30_LIS_NFCF_06_424_OV20_P3_NPM_C5_Fres16 | A | 2025-10-09
|  |  |  | TC_AN30_LIS_NFCF_06_424_OV20_P3_NPM_C6_Fres16 | A | 2025-10-09
|  |  |  | TC_AN30_LIS_NFCF_06_424_OV20_P3_NPM_C7_Fres16 | A | 2025-10-09
|  |  |  | TC_AN30_LIS_NFCF_06_424_OV20_P6_NPM_C2_Fres13 | A | 2025-10-09
|  |  |  | TC_AN30_LIS_NFCF_06_424_OV20_P6_NPM_C3_Fres13 | A | 2025-10-09
|  |  |  | TC_AN30_LIS_NFCF_06_424_OV20_P6_NPM_C4_Fres13 | A | 2025-10-09
|  |  |  | TC_AN30_LIS_NFCF_06_424_OV20_P6_NPM_C5_Fres13 | A | 2025-10-09
|  |  |  | TC_AN30_LIS_NFCF_06_424_OV20_P6_NPM_C6_Fres13 | A | 2025-10-09
|  |  |  | TC_AN30_LIS_NFCF_06_424_OV20_P6_NPM_C7_Fres13 | A | 2025-10-09
|  |  |  | TC_AN30_LIS_NFCF_06_424_OV20_P6_NPM_C2_Fres16 | A | 2025-10-09
|  |  |  | TC_AN30_LIS_NFCF_06_424_OV20_P6_NPM_C3_Fres16 | A | 2025-10-09
|  |  |  | TC_AN30_LIS_NFCF_06_424_OV20_P6_NPM_C4_Fres16 | A | 2025-10-09
|  |  |  | TC_AN30_LIS_NFCF_06_424_OV20_P6_NPM_C5_Fres16 | A | 2025-10-09
|  |  |  | TC_AN30_LIS_NFCF_06_424_OV20_P6_NPM_C6_Fres16 | A | 2025-10-09
|  |  |  | TC_AN30_LIS_NFCF_06_424_OV20_P6_NPM_C7_Fres16 | A | 2025-10-09
|  |  |  | TC_AN30_LIS_NFCF_06_424_WLCOV6_P6_NPM_C2_Fres13 | A | 2022-03-31
|  |  |  | TC_AN30_LIS_NFCF_06_424_WLCOV6_P6_NPM_C3_Fres13 | A | 2022-03-31
|  |  |  | TC_AN30_LIS_NFCF_06_424_WLCOV6_P6_NPM_C4_Fres13 | A | 2022-03-31
|  |  |  | TC_AN30_LIS_NFCF_06_424_WLCOV6_P6_NPM_C5_Fres13 | A | 2022-03-31
|  |  |  | TC_AN30_LIS_NFCF_06_424_WLCOV6_P6_NPM_C6_Fres13 | A | 2022-03-31
|  |  |  | TC_AN30_LIS_NFCF_06_424_WLCOV6_P6_NPM_C7_Fres13 | A | 2022-03-31
|  |  |  | TC_AN30_LIS_NFCF_06_424_WLCOV6_P6_NPM_C2_Fres16 | A | 2022-03-31
|  |  |  | TC_AN30_LIS_NFCF_06_424_WLCOV6_P6_NPM_C3_Fres16 | A | 2022-03-31
|  |  |  | TC_AN30_LIS_NFCF_06_424_WLCOV6_P6_NPM_C4_Fres16 | A | 2022-03-31
|  |  |  | TC_AN30_LIS_NFCF_06_424_WLCOV6_P6_NPM_C5_Fres16 | A | 2022-03-31
|  |  |  | TC_AN30_LIS_NFCF_06_424_WLCOV6_P6_NPM_C6_Fres16 | A | 2022-03-31
|  |  |  | TC_AN30_LIS_NFCF_06_424_WLCOV6_P6_NPM_C7_Fres16 | A | 2022-03-31
|  |  |  | TC_AN30_LIS_NFCF_06_424_WLCOV7_P6_NPM_C2_Fres13 | A | 2022-03-31
|  |  |  | TC_AN30_LIS_NFCF_06_424_WLCOV7_P6_NPM_C3_Fres13 | A | 2022-03-31
|  |  |  | TC_AN30_LIS_NFCF_06_424_WLCOV7_P6_NPM_C4_Fres13 | A | 2022-03-31
|  |  |  | TC_AN30_LIS_NFCF_06_424_WLCOV7_P6_NPM_C5_Fres13 | A | 2022-03-31
|  |  |  | TC_AN30_LIS_NFCF_06_424_WLCOV7_P6_NPM_C6_Fres13 | A | 2022-03-31
|  |  |  | TC_AN30_LIS_NFCF_06_424_WLCOV7_P6_NPM_C7_Fres13 | A | 2022-03-31
|  |  |  | TC_AN30_LIS_NFCF_06_424_WLCOV7_P6_NPM_C2_Fres16 | A | 2022-03-31
|  |  |  | TC_AN30_LIS_NFCF_06_424_WLCOV7_P6_NPM_C3_Fres16 | A | 2022-03-31
|  |  |  | TC_AN30_LIS_NFCF_06_424_WLCOV7_P6_NPM_C4_Fres16 | A | 2022-03-31
|  |  |  | TC_AN30_LIS_NFCF_06_424_WLCOV7_P6_NPM_C5_Fres16 | A | 2022-03-31
|  |  |  | TC_AN30_LIS_NFCF_06_424_WLCOV7_P6_NPM_C6_Fres16 | A | 2022-03-31
|  |  |  | TC_AN30_LIS_NFCF_06_424_WLCOV7_P6_NPM_C7_Fres16 | A | 2022-03-31
|  |  |  | TC_AN30_LIS_NFCF_06_424_OV20_P0_RPM_C2_Fres13 | A | 2025-10-09
|  |  |  | TC_AN30_LIS_NFCF_06_424_OV20_P0_RPM_C3_Fres13 | A | 2025-10-09
|  |  |  | TC_AN30_LIS_NFCF_06_424_OV20_P0_RPM_C4_Fres13 | A | 2025-10-09
|  |  |  | TC_AN30_LIS_NFCF_06_424_OV20_P0_RPM_C5_Fres13 | A | 2025-10-09
|  |  |  | TC_AN30_LIS_NFCF_06_424_OV20_P0_RPM_C6_Fres13 | A | 2025-10-09
|  |  |  | TC_AN30_LIS_NFCF_06_424_OV20_P0_RPM_C7_Fres13 | A | 2025-10-09
|  |  |  | TC_AN30_LIS_NFCF_06_424_OV20_P0_RPM_C2_Fres16 | A | 2025-10-09
|  |  |  | TC_AN30_LIS_NFCF_06_424_OV20_P0_RPM_C3_Fres16 | A | 2025-10-09
|  |  |  | TC_AN30_LIS_NFCF_06_424_OV20_P0_RPM_C4_Fres16 | A | 2025-10-09
|  |  |  | TC_AN30_LIS_NFCF_06_424_OV20_P0_RPM_C5_Fres16 | A | 2025-10-09
|  |  |  | TC_AN30_LIS_NFCF_06_424_OV20_P0_RPM_C6_Fres16 | A | 2025-10-09
|  |  |  | TC_AN30_LIS_NFCF_06_424_OV20_P0_RPM_C7_Fres16 | A | 2025-10-09
|  |  |  | TC_AN30_LIS_NFCF_06_424_OV20_P3_RPM_C2_Fres13 | A | 2025-10-09
|  |  |  | TC_AN30_LIS_NFCF_06_424_OV20_P3_RPM_C3_Fres13 | A | 2025-10-09
|  |  |  | TC_AN30_LIS_NFCF_06_424_OV20_P3_RPM_C4_Fres13 | A | 2025-10-09
|  |  |  | TC_AN30_LIS_NFCF_06_424_OV20_P3_RPM_C5_Fres13 | A | 2025-10-09
|  |  |  | TC_AN30_LIS_NFCF_06_424_OV20_P3_RPM_C6_Fres13 | A | 2025-10-09
|  |  |  | TC_AN30_LIS_NFCF_06_424_OV20_P3_RPM_C7_Fres13 | A | 2025-10-09
|  |  |  | TC_AN30_LIS_NFCF_06_424_OV20_P3_RPM_C2_Fres16 | A | 2025-10-09
|  |  |  | TC_AN30_LIS_NFCF_06_424_OV20_P3_RPM_C3_Fres16 | A | 2025-10-09
|  |  |  | TC_AN30_LIS_NFCF_06_424_OV20_P3_RPM_C4_Fres16 | A | 2025-10-09
|  |  |  | TC_AN30_LIS_NFCF_06_424_OV20_P3_RPM_C5_Fres16 | A | 2025-10-09
|  |  |  | TC_AN30_LIS_NFCF_06_424_OV20_P3_RPM_C6_Fres16 | A | 2025-10-09
|  |  |  | TC_AN30_LIS_NFCF_06_424_OV20_P3_RPM_C7_Fres16 | A | 2025-10-09
|  |  |  | TC_AN30_LIS_NFCF_06_424_OV20_P6_RPM_C2_Fres13 | A | 2025-10-09
|  |  |  | TC_AN30_LIS_NFCF_06_424_OV20_P6_RPM_C3_Fres13 | A | 2025-10-09
|  |  |  | TC_AN30_LIS_NFCF_06_424_OV20_P6_RPM_C4_Fres13 | A | 2025-10-09
|  |  |  | TC_AN30_LIS_NFCF_06_424_OV20_P6_RPM_C5_Fres13 | A | 2025-10-09
|  |  |  | TC_AN30_LIS_NFCF_06_424_OV20_P6_RPM_C6_Fres13 | A | 2025-10-09
|  |  |  | TC_AN30_LIS_NFCF_06_424_OV20_P6_RPM_C7_Fres13 | A | 2025-10-09
|  |  |  | TC_AN30_LIS_NFCF_06_424_OV20_P6_RPM_C2_Fres16 | A | 2025-10-09
|  |  |  | TC_AN30_LIS_NFCF_06_424_OV20_P6_RPM_C3_Fres16 | A | 2025-10-09
|  |  |  | TC_AN30_LIS_NFCF_06_424_OV20_P6_RPM_C4_Fres16 | A | 2025-10-09
|  |  |  | TC_AN30_LIS_NFCF_06_424_OV20_P6_RPM_C5_Fres16 | A | 2025-10-09
|  |  |  | TC_AN30_LIS_NFCF_06_424_OV20_P6_RPM_C6_Fres16 | A | 2025-10-09
|  |  |  | TC_AN30_LIS_NFCF_06_424_OV20_P6_RPM_C7_Fres16 | A | 2025-10-09
|  | Modulation Poller to Listener at Limit Conditions - NFC-V | TC_AN30_LIS_NFCV_06_y_z_v_w | TC_AN30_LIS_NFCV_06_OV5_P0_C2_Fres13 | A | 2020-11-12
|  |  |  | TC_AN30_LIS_NFCV_06_OV5_P0_C3_Fres13 | A | 2020-11-12
|  |  |  | TC_AN30_LIS_NFCV_06_OV5_P0_C4_Fres13 | A | 2020-11-12
|  |  |  | TC_AN30_LIS_NFCV_06_OV5_P0_C2_Fres16 | A | 2020-11-12
|  |  |  | TC_AN30_LIS_NFCV_06_OV5_P0_C3_Fres16 | A | 2020-11-12
|  |  |  | TC_AN30_LIS_NFCV_06_OV5_P0_C4_Fres16 | A | 2020-11-12
|  |  |  | TC_AN30_LIS_NFCV_06_OV5_P3_C2_Fres13 | A | 2020-11-12
|  |  |  | TC_AN30_LIS_NFCV_06_OV5_P3_C3_Fres13 | A | 2020-11-12
|  |  |  | TC_AN30_LIS_NFCV_06_OV5_P3_C4_Fres13 | A | 2020-11-12
|  |  |  | TC_AN30_LIS_NFCV_06_OV5_P3_C2_Fres16 | A | 2020-11-12
|  |  |  | TC_AN30_LIS_NFCV_06_OV5_P3_C3_Fres16 | A | 2020-11-12
|  |  |  | TC_AN30_LIS_NFCV_06_OV5_P3_C4_Fres16 | A | 2020-11-12
|  |  |  | TC_AN30_LIS_NFCV_06_OV5_P6_C2_Fres13 | A | 2020-11-12
|  |  |  | TC_AN30_LIS_NFCV_06_OV5_P6_C3_Fres13 | A | 2020-11-12
|  |  |  | TC_AN30_LIS_NFCV_06_OV5_P6_C4_Fres13 | A | 2020-11-12
|  |  |  | TC_AN30_LIS_NFCV_06_OV5_P6_C2_Fres16 | A | 2020-11-12
|  |  |  | TC_AN30_LIS_NFCV_06_OV5_P6_C3_Fres16 | A | 2020-11-12
|  |  |  | TC_AN30_LIS_NFCV_06_OV5_P6_C4_Fres16 | A | 2020-11-12
|  |  |  | TC_AN30_LIS_NFCV_06_OV20_P0_C2_Fres13 | A | 2025-10-09
|  |  |  | TC_AN30_LIS_NFCV_06_OV20_P0_C3_Fres13 | A | 2025-10-09
|  |  |  | TC_AN30_LIS_NFCV_06_OV20_P0_C4_Fres13 | A | 2025-10-09
|  |  |  | TC_AN30_LIS_NFCV_06_OV20_P0_C2_Fres16 | A | 2025-10-09
|  |  |  | TC_AN30_LIS_NFCV_06_OV20_P0_C3_Fres16 | A | 2025-10-09
|  |  |  | TC_AN30_LIS_NFCV_06_OV20_P0_C4_Fres16 | A | 2025-10-09
|  |  |  | TC_AN30_LIS_NFCV_06_OV20_P3_C2_Fres13 | A | 2025-10-09
|  |  |  | TC_AN30_LIS_NFCV_06_OV20_P3_C3_Fres13 | A | 2025-10-09
|  |  |  | TC_AN30_LIS_NFCV_06_OV20_P3_C4_Fres13 | A | 2025-10-09
|  |  |  | TC_AN30_LIS_NFCV_06_OV20_P3_C2_Fres16 | A | 2025-10-09
|  |  |  | TC_AN30_LIS_NFCV_06_OV20_P3_C3_Fres16 | A | 2025-10-09
|  |  |  | TC_AN30_LIS_NFCV_06_OV20_P3_C4_Fres16 | A | 2025-10-09
|  |  |  | TC_AN30_LIS_NFCV_06_OV20_P6_C2_Fres13 | A | 2025-10-09
|  |  |  | TC_AN30_LIS_NFCV_06_OV20_P6_C3_Fres13 | A | 2025-10-09
|  |  |  | TC_AN30_LIS_NFCV_06_OV20_P6_C4_Fres13 | A | 2025-10-09
|  |  |  | TC_AN30_LIS_NFCV_06_OV20_P6_C2_Fres16 | A | 2025-10-09
|  |  |  | TC_AN30_LIS_NFCV_06_OV20_P6_C3_Fres16 | A | 2025-10-09
|  |  |  | TC_AN30_LIS_NFCV_06_OV20_P6_C4_Fres16 | A | 2025-10-09
|  |  |  | TC_AN30_LIS_NFCV_06_WLCOV6_P6_C2_Fres13 | A | 2022-03-31
|  |  |  | TC_AN30_LIS_NFCV_06_WLCOV6_P6_C3_Fres13 | A | 2022-03-31
|  |  |  | TC_AN30_LIS_NFCV_06_WLCOV6_P6_C4_Fres13 | A | 2022-03-31
|  |  |  | TC_AN30_LIS_NFCV_06_WLCOV6_P6_C2_Fres16 | A | 2022-03-31
|  |  |  | TC_AN30_LIS_NFCV_06_WLCOV6_P6_C3_Fres16 | A | 2022-03-31
|  |  |  | TC_AN30_LIS_NFCV_06_WLCOV6_P6_C4_Fres16 | A | 2022-03-31
|  |  |  | TC_AN30_LIS_NFCV_06_WLCOV7_P6_C2_Fres13 | A | 2022-03-31
|  |  |  | TC_AN30_LIS_NFCV_06_WLCOV7_P6_C3_Fres13 | A | 2022-03-31
|  |  |  | TC_AN30_LIS_NFCV_06_WLCOV7_P6_C4_Fres13 | A | 2022-03-31
|  |  |  | TC_AN30_LIS_NFCV_06_WLCOV7_P6_C2_Fres16 | A | 2022-03-31
|  |  |  | TC_AN30_LIS_NFCV_06_WLCOV7_P6_C3_Fres16 | A | 2022-03-31
|  |  |  | TC_AN30_LIS_NFCV_06_WLCOV7_P6_C4_Fres16 | A | 2022-03-31
| Group 1.3: Signal Interface Listener to Poller | Load Modulation Amplitude for NFC-A | TC_AN30_LIS_NFCA_07_y_z_t_o_q | TC_AN30_LIS_NFCA_07_OV5_P0_NPM_Vsovnom_A | A | 2020-11-12
|  |  |  | TC_AN30_LIS_NFCA_07_OV5_P3_NPM_Vsovnom_A | A | 2020-11-12
|  |  |  | TC_AN30_LIS_NFCA_07_OV5_P6_NPM_Vsovnom_A | A | 2020-11-12
|  |  |  | TC_AN30_LIS_NFCA_07_OV5_P0_NPM_Vsovmax_A | A | 2020-11-12
|  |  |  | TC_AN30_LIS_NFCA_07_OV5_P3_NPM_Vsovmax_A | A | 2020-11-12
|  |  |  | TC_AN30_LIS_NFCA_07_OV5_P6_NPM_Vsovmax_A | A | 2020-11-12
|  |  |  | TC_AN30_LIS_NFCA_07_OV5_P0_NPM_Vsovnom_B | A | 2020-11-12
|  |  |  | TC_AN30_LIS_NFCA_07_OV5_P3_NPM_Vsovnom_B | A | 2020-11-12
|  |  |  | TC_AN30_LIS_NFCA_07_OV5_P6_NPM_Vsovnom_B | A | 2020-11-12
|  |  |  | TC_AN30_LIS_NFCA_07_OV5_P0_NPM_Vsovmax_B | A | 2020-11-12
|  |  |  | TC_AN30_LIS_NFCA_07_OV5_P3_NPM_Vsovmax_B | A | 2020-11-12
|  |  |  | TC_AN30_LIS_NFCA_07_OV5_P6_NPM_Vsovmax_B | A | 2020-11-12
|  |  |  | TC_AN30_LIS_NFCA_07_OV5_P0_NPM_Vsovnom_C | A | 2020-11-12
|  |  |  | TC_AN30_LIS_NFCA_07_OV5_P3_NPM_Vsovnom_C | A | 2020-11-12
|  |  |  | TC_AN30_LIS_NFCA_07_OV5_P6_NPM_Vsovnom_C | A | 2020-11-12
|  |  |  | TC_AN30_LIS_NFCA_07_OV5_P0_NPM_Vsovmax_C | A | 2020-11-12
|  |  |  | TC_AN30_LIS_NFCA_07_OV5_P3_NPM_Vsovmax_C | A | 2020-11-12
|  |  |  | TC_AN30_LIS_NFCA_07_OV5_P6_NPM_Vsovmax_C | A | 2020-11-12
|  |  |  | TC_AN30_LIS_NFCA_07_OV5_P0_NPM_Vsovnom_T | A | 2020-11-12
|  |  |  | TC_AN30_LIS_NFCA_07_OV5_P3_NPM_Vsovnom_T | A | 2020-11-12
|  |  |  | TC_AN30_LIS_NFCA_07_OV5_P6_NPM_Vsovnom_T | A | 2020-11-12
|  |  |  | TC_AN30_LIS_NFCA_07_OV5_P0_NPM_Vsovmax_T | A | 2020-11-12
|  |  |  | TC_AN30_LIS_NFCA_07_OV5_P3_NPM_Vsovmax_T | A | 2020-11-12
|  |  |  | TC_AN30_LIS_NFCA_07_OV5_P6_NPM_Vsovmax_T | A | 2020-11-12
|  |  |  | TC_AN30_LIS_NFCA_07_OV20_P0_NPM_Vsovnom_A | A | 2025-10-09
|  |  |  | TC_AN30_LIS_NFCA_07_OV20_P3_NPM_Vsovnom_A | A | 2025-10-09
|  |  |  | TC_AN30_LIS_NFCA_07_OV20_P6_NPM_Vsovnom_A | A | 2025-10-09
|  |  |  | TC_AN30_LIS_NFCA_07_OV20_P0_NPM_Vsovmax_A | A | 2025-10-09
|  |  |  | TC_AN30_LIS_NFCA_07_OV20_P3_NPM_Vsovmax_A | A | 2025-10-09
|  |  |  | TC_AN30_LIS_NFCA_07_OV20_P6_NPM_Vsovmax_A | A | 2025-10-09
|  |  |  | TC_AN30_LIS_NFCA_07_OV20_P0_NPM_Vsovnom_B | A | 2025-10-09
|  |  |  | TC_AN30_LIS_NFCA_07_OV20_P3_NPM_Vsovnom_B | A | 2025-10-09
|  |  |  | TC_AN30_LIS_NFCA_07_OV20_P6_NPM_Vsovnom_B | A | 2025-10-09
|  |  |  | TC_AN30_LIS_NFCA_07_OV20_P0_NPM_Vsovmax_B | A | 2025-10-09
|  |  |  | TC_AN30_LIS_NFCA_07_OV20_P3_NPM_Vsovmax_B | A | 2025-10-09
|  |  |  | TC_AN30_LIS_NFCA_07_OV20_P6_NPM_Vsovmax_B | A | 2025-10-09
|  |  |  | TC_AN30_LIS_NFCA_07_OV20_P0_NPM_Vsovnom_C | A | 2025-10-09
|  |  |  | TC_AN30_LIS_NFCA_07_OV20_P3_NPM_Vsovnom_C | A | 2025-10-09
|  |  |  | TC_AN30_LIS_NFCA_07_OV20_P6_NPM_Vsovnom_C | A | 2025-10-09
|  |  |  | TC_AN30_LIS_NFCA_07_OV20_P0_NPM_Vsovmax_C | A | 2025-10-09
|  |  |  | TC_AN30_LIS_NFCA_07_OV20_P3_NPM_Vsovmax_C | A | 2025-10-09
|  |  |  | TC_AN30_LIS_NFCA_07_OV20_P6_NPM_Vsovmax_C | A | 2025-10-09
|  |  |  | TC_AN30_LIS_NFCA_07_OV20_P0_NPM_Vsovnom_T | A | 2025-10-09
|  |  |  | TC_AN30_LIS_NFCA_07_OV20_P3_NPM_Vsovnom_T | A | 2025-10-09
|  |  |  | TC_AN30_LIS_NFCA_07_OV20_P6_NPM_Vsovnom_T | A | 2025-10-09
|  |  |  | TC_AN30_LIS_NFCA_07_OV20_P0_NPM_Vsovmax_T | A | 2025-10-09
|  |  |  | TC_AN30_LIS_NFCA_07_OV20_P3_NPM_Vsovmax_T | A | 2025-10-09
|  |  |  | TC_AN30_LIS_NFCA_07_OV20_P6_NPM_Vsovmax_T | A | 2025-10-09
|  |  |  | TC_AN30_LIS_NFCA_07_WLCOV6_P6_NPM_Vsovnom_T | A | 2022-03-31
|  |  |  | TC_AN30_LIS_NFCA_07_WLCOV6_P6_NPM_Vsovmax_T | A | 2022-03-31
|  |  |  | TC_AN30_LIS_NFCA_07_WLCOV7_P6_NPM_Vsovnom_T | A | 2022-03-31
|  |  |  | TC_AN30_LIS_NFCA_07_WLCOV7_P6_NPM_Vsovmax_T | A | 2022-03-31
|  |  |  | TC_AN30_LIS_NFCA_07_OV20_P0_RPM_Vsovnom_A | A | 2025-10-09
|  |  |  | TC_AN30_LIS_NFCA_07_OV20_P3_RPM_Vsovnom_A | A | 2025-10-09
|  |  |  | TC_AN30_LIS_NFCA_07_OV20_P6_RPM_Vsovnom_A | A | 2025-10-09
|  |  |  | TC_AN30_LIS_NFCA_07_OV20_P0_RPM_Vsovmax_A | A | 2025-10-09
|  |  |  | TC_AN30_LIS_NFCA_07_OV20_P3_RPM_Vsovmax_A | A | 2025-10-09
|  |  |  | TC_AN30_LIS_NFCA_07_OV20_P6_RPM_Vsovmax_A | A | 2025-10-09
|  |  |  | TC_AN30_LIS_NFCA_07_OV20_P0_RPM_Vsovnom_B | A | 2025-10-09
|  |  |  | TC_AN30_LIS_NFCA_07_OV20_P3_RPM_Vsovnom_B | A | 2025-10-09
|  |  |  | TC_AN30_LIS_NFCA_07_OV20_P6_RPM_Vsovnom_B | A | 2025-10-09
|  |  |  | TC_AN30_LIS_NFCA_07_OV20_P0_RPM_Vsovmax_B | A | 2025-10-09
|  |  |  | TC_AN30_LIS_NFCA_07_OV20_P3_RPM_Vsovmax_B | A | 2025-10-09
|  |  |  | TC_AN30_LIS_NFCA_07_OV20_P6_RPM_Vsovmax_B | A | 2025-10-09
|  |  |  | TC_AN30_LIS_NFCA_07_OV20_P0_RPM_Vsovnom_C | A | 2025-10-09
|  |  |  | TC_AN30_LIS_NFCA_07_OV20_P3_RPM_Vsovnom_C | A | 2025-10-09
|  |  |  | TC_AN30_LIS_NFCA_07_OV20_P6_RPM_Vsovnom_C | A | 2025-10-09
|  |  |  | TC_AN30_LIS_NFCA_07_OV20_P0_RPM_Vsovmax_C | A | 2025-10-09
|  |  |  | TC_AN30_LIS_NFCA_07_OV20_P3_RPM_Vsovmax_C | A | 2025-10-09
|  |  |  | TC_AN30_LIS_NFCA_07_OV20_P6_RPM_Vsovmax_C | A | 2025-10-09
|  | Load Modulation Amplitude for NFC-B | TC_AN30_LIS_NFCB_07_y_z_t_o_q | TC_AN30_LIS_NFCB_07_OV5_P0_NPM_Vsovnom_A | A | 2020-11-12
|  |  |  | TC_AN30_LIS_NFCB_07_OV5_P3_NPM_Vsovnom_A | A | 2020-11-12
|  |  |  | TC_AN30_LIS_NFCB_07_OV5_P6_NPM_Vsovnom_A | A | 2020-11-12
|  |  |  | TC_AN30_LIS_NFCB_07_OV5_P0_NPM_Vsovmax_A | A | 2020-11-12
|  |  |  | TC_AN30_LIS_NFCB_07_OV5_P3_NPM_Vsovmax_A | A | 2020-11-12
|  |  |  | TC_AN30_LIS_NFCB_07_OV5_P6_NPM_Vsovmax_A | A | 2020-11-12
|  |  |  | TC_AN30_LIS_NFCB_07_OV5_P0_NPM_Vsovnom_B | A | 2020-11-12
|  |  |  | TC_AN30_LIS_NFCB_07_OV5_P3_NPM_Vsovnom_B | A | 2020-11-12
|  |  |  | TC_AN30_LIS_NFCB_07_OV5_P6_NPM_Vsovnom_B | A | 2020-11-12
|  |  |  | TC_AN30_LIS_NFCB_07_OV5_P0_NPM_Vsovmax_B | A | 2020-11-12
|  |  |  | TC_AN30_LIS_NFCB_07_OV5_P3_NPM_Vsovmax_B | A | 2020-11-12
|  |  |  | TC_AN30_LIS_NFCB_07_OV5_P6_NPM_Vsovmax_B | A | 2020-11-12
|  |  |  | TC_AN30_LIS_NFCB_07_OV5_P0_NPM_Vsovnom_C | A | 2020-11-12
|  |  |  | TC_AN30_LIS_NFCB_07_OV5_P3_NPM_Vsovnom_C | A | 2020-11-12
|  |  |  | TC_AN30_LIS_NFCB_07_OV5_P6_NPM_Vsovnom_C | A | 2020-11-12
|  |  |  | TC_AN30_LIS_NFCB_07_OV5_P0_NPM_Vsovmax_C | A | 2020-11-12
|  |  |  | TC_AN30_LIS_NFCB_07_OV5_P3_NPM_Vsovmax_C | A | 2020-11-12
|  |  |  | TC_AN30_LIS_NFCB_07_OV5_P6_NPM_Vsovmax_C | A | 2020-11-12
|  |  |  | TC_AN30_LIS_NFCB_07_OV5_P0_NPM_Vsovnom_T | A | 2020-11-12
|  |  |  | TC_AN30_LIS_NFCB_07_OV5_P3_NPM_Vsovnom_T | A | 2020-11-12
|  |  |  | TC_AN30_LIS_NFCB_07_OV5_P6_NPM_Vsovnom_T | A | 2020-11-12
|  |  |  | TC_AN30_LIS_NFCB_07_OV5_P0_NPM_Vsovmax_T | A | 2020-11-12
|  |  |  | TC_AN30_LIS_NFCB_07_OV5_P3_NPM_Vsovmax_T | A | 2020-11-12
|  |  |  | TC_AN30_LIS_NFCB_07_OV5_P6_NPM_Vsovmax_T | A | 2020-11-12
|  |  |  | TC_AN30_LIS_NFCB_07_OV20_P0_NPM_Vsovnom_A | A | 2025-10-09
|  |  |  | TC_AN30_LIS_NFCB_07_OV20_P3_NPM_Vsovnom_A | A | 2025-10-09
|  |  |  | TC_AN30_LIS_NFCB_07_OV20_P6_NPM_Vsovnom_A | A | 2025-10-09
|  |  |  | TC_AN30_LIS_NFCB_07_OV20_P0_NPM_Vsovmax_A | A | 2025-10-09
|  |  |  | TC_AN30_LIS_NFCB_07_OV20_P3_NPM_Vsovmax_A | A | 2025-10-09
|  |  |  | TC_AN30_LIS_NFCB_07_OV20_P6_NPM_Vsovmax_A | A | 2025-10-09
|  |  |  | TC_AN30_LIS_NFCB_07_OV20_P0_NPM_Vsovnom_B | A | 2025-10-09
|  |  |  | TC_AN30_LIS_NFCB_07_OV20_P3_NPM_Vsovnom_B | A | 2025-10-09
|  |  |  | TC_AN30_LIS_NFCB_07_OV20_P6_NPM_Vsovnom_B | A | 2025-10-09
|  |  |  | TC_AN30_LIS_NFCB_07_OV20_P0_NPM_Vsovmax_B | A | 2025-10-09
|  |  |  | TC_AN30_LIS_NFCB_07_OV20_P3_NPM_Vsovmax_B | A | 2025-10-09
|  |  |  | TC_AN30_LIS_NFCB_07_OV20_P6_NPM_Vsovmax_B | A | 2025-10-09
|  |  |  | TC_AN30_LIS_NFCB_07_OV20_P0_NPM_Vsovnom_C | A | 2025-10-09
|  |  |  | TC_AN30_LIS_NFCB_07_OV20_P3_NPM_Vsovnom_C | A | 2025-10-09
|  |  |  | TC_AN30_LIS_NFCB_07_OV20_P6_NPM_Vsovnom_C | A | 2025-10-09
|  |  |  | TC_AN30_LIS_NFCB_07_OV20_P0_NPM_Vsovmax_C | A | 2025-10-09
|  |  |  | TC_AN30_LIS_NFCB_07_OV20_P3_NPM_Vsovmax_C | A | 2025-10-09
|  |  |  | TC_AN30_LIS_NFCB_07_OV20_P6_NPM_Vsovmax_C | A | 2025-10-09
|  |  |  | TC_AN30_LIS_NFCB_07_OV20_P0_NPM_Vsovnom_T | A | 2025-10-09
|  |  |  | TC_AN30_LIS_NFCB_07_OV20_P3_NPM_Vsovnom_T | A | 2025-10-09
|  |  |  | TC_AN30_LIS_NFCB_07_OV20_P6_NPM_Vsovnom_T | A | 2025-10-09
|  |  |  | TC_AN30_LIS_NFCB_07_OV20_P0_NPM_Vsovmax_T | A | 2025-10-09
|  |  |  | TC_AN30_LIS_NFCB_07_OV20_P3_NPM_Vsovmax_T | A | 2025-10-09
|  |  |  | TC_AN30_LIS_NFCB_07_OV20_P6_NPM_Vsovmax_T | A | 2025-10-09
|  |  |  | TC_AN30_LIS_NFCB_07_WLCOV6_P6_NPM_Vsovnom_T | A | 2022-03-31
|  |  |  | TC_AN30_LIS_NFCB_07_WLCOV6_P6_NPM_Vsovmax_T | A | 2022-03-31
|  |  |  | TC_AN30_LIS_NFCB_07_WLCOV7_P6_NPM_Vsovnom_T | A | 2022-03-31
|  |  |  | TC_AN30_LIS_NFCB_07_WLCOV7_P6_NPM_Vsovmax_T | A | 2022-03-31
|  |  |  | TC_AN30_LIS_NFCB_07_OV20_P0_RPM_Vsovnom_A | A | 2025-10-09
|  |  |  | TC_AN30_LIS_NFCB_07_OV20_P3_RPM_Vsovnom_A | A | 2025-10-09
|  |  |  | TC_AN30_LIS_NFCB_07_OV20_P6_RPM_Vsovnom_A | A | 2025-10-09
|  |  |  | TC_AN30_LIS_NFCB_07_OV20_P0_RPM_Vsovmax_A | A | 2025-10-09
|  |  |  | TC_AN30_LIS_NFCB_07_OV20_P3_RPM_Vsovmax_A | A | 2025-10-09
|  |  |  | TC_AN30_LIS_NFCB_07_OV20_P6_RPM_Vsovmax_A | A | 2025-10-09
|  |  |  | TC_AN30_LIS_NFCB_07_OV20_P0_RPM_Vsovnom_B | A | 2025-10-09
|  |  |  | TC_AN30_LIS_NFCB_07_OV20_P3_RPM_Vsovnom_B | A | 2025-10-09
|  |  |  | TC_AN30_LIS_NFCB_07_OV20_P6_RPM_Vsovnom_B | A | 2025-10-09
|  |  |  | TC_AN30_LIS_NFCB_07_OV20_P0_RPM_Vsovmax_B | A | 2025-10-09
|  |  |  | TC_AN30_LIS_NFCB_07_OV20_P3_RPM_Vsovmax_B | A | 2025-10-09
|  |  |  | TC_AN30_LIS_NFCB_07_OV20_P6_RPM_Vsovmax_B | A | 2025-10-09
|  |  |  | TC_AN30_LIS_NFCB_07_OV20_P0_RPM_Vsovnom_C | A | 2025-10-09
|  |  |  | TC_AN30_LIS_NFCB_07_OV20_P3_RPM_Vsovnom_C | A | 2025-10-09
|  |  |  | TC_AN30_LIS_NFCB_07_OV20_P6_RPM_Vsovnom_C | A | 2025-10-09
|  |  |  | TC_AN30_LIS_NFCB_07_OV20_P0_RPM_Vsovmax_C | A | 2025-10-09
|  |  |  | TC_AN30_LIS_NFCB_07_OV20_P3_RPM_Vsovmax_C | A | 2025-10-09
|  |  |  | TC_AN30_LIS_NFCB_07_OV20_P6_RPM_Vsovmax_C | A | 2025-10-09
|  | Load Modulation Amplitude for NFC-F | TC_AN30_LIS_NFCF_07_x_y_z_t_o_q | TC_AN30_LIS_NFCF_07_212_OV5_P0_NPM_Vsovnom_A | A | 2020-11-12
|  |  |  | TC_AN30_LIS_NFCF_07_212_OV5_P3_NPM_Vsovnom_A | A | 2020-11-12
|  |  |  | TC_AN30_LIS_NFCF_07_212_OV5_P6_NPM_Vsovnom_A | A | 2020-11-12
|  |  |  | TC_AN30_LIS_NFCF_07_212_OV5_P0_NPM_Vsovmax_A | A | 2020-11-12
|  |  |  | TC_AN30_LIS_NFCF_07_212_OV5_P3_NPM_Vsovmax_A | A | 2020-11-12
|  |  |  | TC_AN30_LIS_NFCF_07_212_OV5_P6_NPM_Vsovmax_A | A | 2020-11-12
|  |  |  | TC_AN30_LIS_NFCF_07_212_OV5_P0_NPM_Vsovnom_B | A | 2020-11-12
|  |  |  | TC_AN30_LIS_NFCF_07_212_OV5_P3_NPM_Vsovnom_B | A | 2020-11-12
|  |  |  | TC_AN30_LIS_NFCF_07_212_OV5_P6_NPM_Vsovnom_B | A | 2020-11-12
|  |  |  | TC_AN30_LIS_NFCF_07_212_OV5_P0_NPM_Vsovmax_B | A | 2020-11-12
|  |  |  | TC_AN30_LIS_NFCF_07_212_OV5_P3_NPM_Vsovmax_B | A | 2020-11-12
|  |  |  | TC_AN30_LIS_NFCF_07_212_OV5_P6_NPM_Vsovmax_B | A | 2020-11-12
|  |  |  | TC_AN30_LIS_NFCF_07_212_OV5_P0_NPM_Vsovnom_C | A | 2020-11-12
|  |  |  | TC_AN30_LIS_NFCF_07_212_OV5_P3_NPM_Vsovnom_C | A | 2020-11-12
|  |  |  | TC_AN30_LIS_NFCF_07_212_OV5_P6_NPM_Vsovnom_C | A | 2020-11-12
|  |  |  | TC_AN30_LIS_NFCF_07_212_OV5_P0_NPM_Vsovmax_C | A | 2020-11-12
|  |  |  | TC_AN30_LIS_NFCF_07_212_OV5_P3_NPM_Vsovmax_C | A | 2020-11-12
|  |  |  | TC_AN30_LIS_NFCF_07_212_OV5_P6_NPM_Vsovmax_C | A | 2020-11-12
|  |  |  | TC_AN30_LIS_NFCF_07_212_OV5_P0_NPM_Vsovnom_T | A | 2020-11-12
|  |  |  | TC_AN30_LIS_NFCF_07_212_OV5_P3_NPM_Vsovnom_T | A | 2020-11-12
|  |  |  | TC_AN30_LIS_NFCF_07_212_OV5_P6_NPM_Vsovnom_T | A | 2020-11-12
|  |  |  | TC_AN30_LIS_NFCF_07_212_OV5_P0_NPM_Vsovmax_T | A | 2020-11-12
|  |  |  | TC_AN30_LIS_NFCF_07_212_OV5_P3_NPM_Vsovmax_T | A | 2020-11-12
|  |  |  | TC_AN30_LIS_NFCF_07_212_OV5_P6_NPM_Vsovmax_T | A | 2020-11-12
|  |  |  | TC_AN30_LIS_NFCF_07_212_OV20_P0_NPM_Vsovnom_A | A | 2025-10-09
|  |  |  | TC_AN30_LIS_NFCF_07_212_OV20_P3_NPM_Vsovnom_A | A | 2025-10-09
|  |  |  | TC_AN30_LIS_NFCF_07_212_OV20_P6_NPM_Vsovnom_A | A | 2025-10-09
|  |  |  | TC_AN30_LIS_NFCF_07_212_OV20_P0_NPM_Vsovmax_A | A | 2025-10-09
|  |  |  | TC_AN30_LIS_NFCF_07_212_OV20_P3_NPM_Vsovmax_A | A | 2025-10-09
|  |  |  | TC_AN30_LIS_NFCF_07_212_OV20_P6_NPM_Vsovmax_A | A | 2025-10-09
|  |  |  | TC_AN30_LIS_NFCF_07_212_OV20_P0_NPM_Vsovnom_B | A | 2025-10-09
|  |  |  | TC_AN30_LIS_NFCF_07_212_OV20_P3_NPM_Vsovnom_B | A | 2025-10-09
|  |  |  | TC_AN30_LIS_NFCF_07_212_OV20_P6_NPM_Vsovnom_B | A | 2025-10-09
|  |  |  | TC_AN30_LIS_NFCF_07_212_OV20_P0_NPM_Vsovmax_B | A | 2025-10-09
|  |  |  | TC_AN30_LIS_NFCF_07_212_OV20_P3_NPM_Vsovmax_B | A | 2025-10-09
|  |  |  | TC_AN30_LIS_NFCF_07_212_OV20_P6_NPM_Vsovmax_B | A | 2025-10-09
|  |  |  | TC_AN30_LIS_NFCF_07_212_OV20_P0_NPM_Vsovnom_C | A | 2025-10-09
|  |  |  | TC_AN30_LIS_NFCF_07_212_OV20_P3_NPM_Vsovnom_C | A | 2025-10-09
|  |  |  | TC_AN30_LIS_NFCF_07_212_OV20_P6_NPM_Vsovnom_C | A | 2025-10-09
|  |  |  | TC_AN30_LIS_NFCF_07_212_OV20_P0_NPM_Vsovmax_C | A | 2025-10-09
|  |  |  | TC_AN30_LIS_NFCF_07_212_OV20_P3_NPM_Vsovmax_C | A | 2025-10-09
|  |  |  | TC_AN30_LIS_NFCF_07_212_OV20_P6_NPM_Vsovmax_C | A | 2025-10-09
|  |  |  | TC_AN30_LIS_NFCF_07_212_OV20_P0_NPM_Vsovnom_T | A | 2025-10-09
|  |  |  | TC_AN30_LIS_NFCF_07_212_OV20_P3_NPM_Vsovnom_T | A | 2025-10-09
|  |  |  | TC_AN30_LIS_NFCF_07_212_OV20_P6_NPM_Vsovnom_T | A | 2025-10-09
|  |  |  | TC_AN30_LIS_NFCF_07_212_OV20_P0_NPM_Vsovmax_T | A | 2025-10-09
|  |  |  | TC_AN30_LIS_NFCF_07_212_OV20_P3_NPM_Vsovmax_T | A | 2025-10-09
|  |  |  | TC_AN30_LIS_NFCF_07_212_OV20_P6_NPM_Vsovmax_T | A | 2025-10-09
|  |  |  | TC_AN30_LIS_NFCF_07_212_WLCOV6_P6_NPM_Vsovnom_T | A | 2022-03-31
|  |  |  | TC_AN30_LIS_NFCF_07_212_WLCOV6_P6_NPM_Vsovmax_T | A | 2022-03-31
|  |  |  | TC_AN30_LIS_NFCF_07_212_WLCOV7_P6_NPM_Vsovnom_T | A | 2022-03-31
|  |  |  | TC_AN30_LIS_NFCF_07_212_WLCOV7_P6_NPM_Vsovmax_T | A | 2022-03-31
|  |  |  | TC_AN30_LIS_NFCF_07_212_OV20_P0_RPM_Vsovnom_A | A | 2025-10-09
|  |  |  | TC_AN30_LIS_NFCF_07_212_OV20_P3_RPM_Vsovnom_A | A | 2025-10-09
|  |  |  | TC_AN30_LIS_NFCF_07_212_OV20_P6_RPM_Vsovnom_A | A | 2025-10-09
|  |  |  | TC_AN30_LIS_NFCF_07_212_OV20_P0_RPM_Vsovmax_A | A | 2025-10-09
|  |  |  | TC_AN30_LIS_NFCF_07_212_OV20_P3_RPM_Vsovmax_A | A | 2025-10-09
|  |  |  | TC_AN30_LIS_NFCF_07_212_OV20_P6_RPM_Vsovmax_A | A | 2025-10-09
|  |  |  | TC_AN30_LIS_NFCF_07_212_OV20_P0_RPM_Vsovnom_B | A | 2025-10-09
|  |  |  | TC_AN30_LIS_NFCF_07_212_OV20_P3_RPM_Vsovnom_B | A | 2025-10-09
|  |  |  | TC_AN30_LIS_NFCF_07_212_OV20_P6_RPM_Vsovnom_B | A | 2025-10-09
|  |  |  | TC_AN30_LIS_NFCF_07_212_OV20_P0_RPM_Vsovmax_B | A | 2025-10-09
|  |  |  | TC_AN30_LIS_NFCF_07_212_OV20_P3_RPM_Vsovmax_B | A | 2025-10-09
|  |  |  | TC_AN30_LIS_NFCF_07_212_OV20_P6_RPM_Vsovmax_B | A | 2025-10-09
|  |  |  | TC_AN30_LIS_NFCF_07_212_OV20_P0_RPM_Vsovnom_C | A | 2025-10-09
|  |  |  | TC_AN30_LIS_NFCF_07_212_OV20_P3_RPM_Vsovnom_C | A | 2025-10-09
|  |  |  | TC_AN30_LIS_NFCF_07_212_OV20_P6_RPM_Vsovnom_C | A | 2025-10-09
|  |  |  | TC_AN30_LIS_NFCF_07_212_OV20_P0_RPM_Vsovmax_C | A | 2025-10-09
|  |  |  | TC_AN30_LIS_NFCF_07_212_OV20_P3_RPM_Vsovmax_C | A | 2025-10-09
|  |  |  | TC_AN30_LIS_NFCF_07_212_OV20_P6_RPM_Vsovmax_C | A | 2025-10-09
|  |  |  | TC_AN30_LIS_NFCF_07_424_OV5_P0_NPM_Vsovnom_A | A | 2020-11-12
|  |  |  | TC_AN30_LIS_NFCF_07_424_OV5_P3_NPM_Vsovnom_A | A | 2020-11-12
|  |  |  | TC_AN30_LIS_NFCF_07_424_OV5_P6_NPM_Vsovnom_A | A | 2020-11-12
|  |  |  | TC_AN30_LIS_NFCF_07_424_OV5_P0_NPM_Vsovmax_A | A | 2020-11-12
|  |  |  | TC_AN30_LIS_NFCF_07_424_OV5_P3_NPM_Vsovmax_A | A | 2020-11-12
|  |  |  | TC_AN30_LIS_NFCF_07_424_OV5_P6_NPM_Vsovmax_A | A | 2020-11-12
|  |  |  | TC_AN30_LIS_NFCF_07_424_OV5_P0_NPM_Vsovnom_B | A | 2020-11-12
|  |  |  | TC_AN30_LIS_NFCF_07_424_OV5_P3_NPM_Vsovnom_B | A | 2020-11-12
|  |  |  | TC_AN30_LIS_NFCF_07_424_OV5_P6_NPM_Vsovnom_B | A | 2020-11-12
|  |  |  | TC_AN30_LIS_NFCF_07_424_OV5_P0_NPM_Vsovmax_B | A | 2020-11-12
|  |  |  | TC_AN30_LIS_NFCF_07_424_OV5_P3_NPM_Vsovmax_B | A | 2020-11-12
|  |  |  | TC_AN30_LIS_NFCF_07_424_OV5_P6_NPM_Vsovmax_B | A | 2020-11-12
|  |  |  | TC_AN30_LIS_NFCF_07_424_OV5_P0_NPM_Vsovnom_C | A | 2020-11-12
|  |  |  | TC_AN30_LIS_NFCF_07_424_OV5_P3_NPM_Vsovnom_C | A | 2020-11-12
|  |  |  | TC_AN30_LIS_NFCF_07_424_OV5_P6_NPM_Vsovnom_C | A | 2020-11-12
|  |  |  | TC_AN30_LIS_NFCF_07_424_OV5_P0_NPM_Vsovmax_C | A | 2020-11-12
|  |  |  | TC_AN30_LIS_NFCF_07_424_OV5_P3_NPM_Vsovmax_C | A | 2020-11-12
|  |  |  | TC_AN30_LIS_NFCF_07_424_OV5_P6_NPM_Vsovmax_C | A | 2020-11-12
|  |  |  | TC_AN30_LIS_NFCF_07_424_OV5_P0_NPM_Vsovnom_T | A | 2020-11-12
|  |  |  | TC_AN30_LIS_NFCF_07_424_OV5_P3_NPM_Vsovnom_T | A | 2020-11-12
|  |  |  | TC_AN30_LIS_NFCF_07_424_OV5_P6_NPM_Vsovnom_T | A | 2020-11-12
|  |  |  | TC_AN30_LIS_NFCF_07_424_OV5_P0_NPM_Vsovmax_T | A | 2020-11-12
|  |  |  | TC_AN30_LIS_NFCF_07_424_OV5_P3_NPM_Vsovmax_T | A | 2020-11-12
|  |  |  | TC_AN30_LIS_NFCF_07_424_OV5_P6_NPM_Vsovmax_T | A | 2020-11-12
|  |  |  | TC_AN30_LIS_NFCF_07_424_OV20_P0_NPM_Vsovnom_A | A | 2025-10-09
|  |  |  | TC_AN30_LIS_NFCF_07_424_OV20_P3_NPM_Vsovnom_A | A | 2025-10-09
|  |  |  | TC_AN30_LIS_NFCF_07_424_OV20_P6_NPM_Vsovnom_A | A | 2025-10-09
|  |  |  | TC_AN30_LIS_NFCF_07_424_OV20_P0_NPM_Vsovmax_A | A | 2025-10-09
|  |  |  | TC_AN30_LIS_NFCF_07_424_OV20_P3_NPM_Vsovmax_A | A | 2025-10-09
|  |  |  | TC_AN30_LIS_NFCF_07_424_OV20_P6_NPM_Vsovmax_A | A | 2025-10-09
|  |  |  | TC_AN30_LIS_NFCF_07_424_OV20_P0_NPM_Vsovnom_B | A | 2025-10-09
|  |  |  | TC_AN30_LIS_NFCF_07_424_OV20_P3_NPM_Vsovnom_B | A | 2025-10-09
|  |  |  | TC_AN30_LIS_NFCF_07_424_OV20_P6_NPM_Vsovnom_B | A | 2025-10-09
|  |  |  | TC_AN30_LIS_NFCF_07_424_OV20_P0_NPM_Vsovmax_B | A | 2025-10-09
|  |  |  | TC_AN30_LIS_NFCF_07_424_OV20_P3_NPM_Vsovmax_B | A | 2025-10-09
|  |  |  | TC_AN30_LIS_NFCF_07_424_OV20_P6_NPM_Vsovmax_B | A | 2025-10-09
|  |  |  | TC_AN30_LIS_NFCF_07_424_OV20_P0_NPM_Vsovnom_C | A | 2025-10-09
|  |  |  | TC_AN30_LIS_NFCF_07_424_OV20_P3_NPM_Vsovnom_C | A | 2025-10-09
|  |  |  | TC_AN30_LIS_NFCF_07_424_OV20_P6_NPM_Vsovnom_C | A | 2025-10-09
|  |  |  | TC_AN30_LIS_NFCF_07_424_OV20_P0_NPM_Vsovmax_C | A | 2025-10-09
|  |  |  | TC_AN30_LIS_NFCF_07_424_OV20_P3_NPM_Vsovmax_C | A | 2025-10-09
|  |  |  | TC_AN30_LIS_NFCF_07_424_OV20_P6_NPM_Vsovmax_C | A | 2025-10-09
|  |  |  | TC_AN30_LIS_NFCF_07_424_OV20_P0_NPM_Vsovnom_T | A | 2025-10-09
|  |  |  | TC_AN30_LIS_NFCF_07_424_OV20_P3_NPM_Vsovnom_T | A | 2025-10-09
|  |  |  | TC_AN30_LIS_NFCF_07_424_OV20_P6_NPM_Vsovnom_T | A | 2025-10-09
|  |  |  | TC_AN30_LIS_NFCF_07_424_OV20_P0_NPM_Vsovmax_T | A | 2025-10-09
|  |  |  | TC_AN30_LIS_NFCF_07_424_OV20_P3_NPM_Vsovmax_T | A | 2025-10-09
|  |  |  | TC_AN30_LIS_NFCF_07_424_OV20_P6_NPM_Vsovmax_T | A | 2025-10-09
|  |  |  | TC_AN30_LIS_NFCF_07_424_WLCOV6_P6_NPM_Vsovnom_T | A | 2022-03-31
|  |  |  | TC_AN30_LIS_NFCF_07_424_WLCOV6_P6_NPM_Vsovmax_T | A | 2022-03-31
|  |  |  | TC_AN30_LIS_NFCF_07_424_WLCOV7_P6_NPM_Vsovnom_T | A | 2022-03-31
|  |  |  | TC_AN30_LIS_NFCF_07_424_WLCOV7_P6_NPM_Vsovmax_T | A | 2022-03-31
|  |  |  | TC_AN30_LIS_NFCF_07_424_OV20_P0_RPM_Vsovnom_A | A | 2025-10-09
|  |  |  | TC_AN30_LIS_NFCF_07_424_OV20_P3_RPM_Vsovnom_A | A | 2025-10-09
|  |  |  | TC_AN30_LIS_NFCF_07_424_OV20_P6_RPM_Vsovnom_A | A | 2025-10-09
|  |  |  | TC_AN30_LIS_NFCF_07_424_OV20_P0_RPM_Vsovmax_A | A | 2025-10-09
|  |  |  | TC_AN30_LIS_NFCF_07_424_OV20_P3_RPM_Vsovmax_A | A | 2025-10-09
|  |  |  | TC_AN30_LIS_NFCF_07_424_OV20_P6_RPM_Vsovmax_A | A | 2025-10-09
|  |  |  | TC_AN30_LIS_NFCF_07_424_OV20_P0_RPM_Vsovnom_B | A | 2025-10-09
|  |  |  | TC_AN30_LIS_NFCF_07_424_OV20_P3_RPM_Vsovnom_B | A | 2025-10-09
|  |  |  | TC_AN30_LIS_NFCF_07_424_OV20_P6_RPM_Vsovnom_B | A | 2025-10-09
|  |  |  | TC_AN30_LIS_NFCF_07_424_OV20_P0_RPM_Vsovmax_B | A | 2025-10-09
|  |  |  | TC_AN30_LIS_NFCF_07_424_OV20_P3_RPM_Vsovmax_B | A | 2025-10-09
|  |  |  | TC_AN30_LIS_NFCF_07_424_OV20_P6_RPM_Vsovmax_B | A | 2025-10-09
|  |  |  | TC_AN30_LIS_NFCF_07_424_OV20_P0_RPM_Vsovnom_C | A | 2025-10-09
|  |  |  | TC_AN30_LIS_NFCF_07_424_OV20_P3_RPM_Vsovnom_C | A | 2025-10-09
|  |  |  | TC_AN30_LIS_NFCF_07_424_OV20_P6_RPM_Vsovnom_C | A | 2025-10-09
|  |  |  | TC_AN30_LIS_NFCF_07_424_OV20_P0_RPM_Vsovmax_C | A | 2025-10-09
|  |  |  | TC_AN30_LIS_NFCF_07_424_OV20_P3_RPM_Vsovmax_C | A | 2025-10-09
|  |  |  | TC_AN30_LIS_NFCF_07_424_OV20_P6_RPM_Vsovmax_C | A | 2025-10-09
|  | Subcarrier Modulation - NFC-A | TC_AN30_LIS_NFCA_08_y_z | TC_AN30_LIS_NFCA_08_OV5_P0 | A | 2022-01-11
|  |  |  | TC_AN30_LIS_NFCA_08_OV5_P6 | A | 2022-01-11
|  |  |  | TC_AN30_LIS_NFCA_08_OV20_P0 | A | 2025-10-09
|  |  |  | TC_AN30_LIS_NFCA_08_OV20_P6 | A | 2025-10-09
|  |  |  | TC_AN30_LIS_NFCA_08_WLCOV6_P6 | A | 2022-03-31
|  |  |  | TC_AN30_LIS_NFCA_08_WLCOV7_P6 | A | 2022-03-31
|  | Subcarrier Modulation - NFC-B | TC_AN30_LIS_NFCB_08_y_z | TC_AN30_LIS_NFCB_08_OV5_P0 | A | 2022-01-11
|  |  |  | TC_AN30_LIS_NFCB_08_OV5_P6 | A | 2022-01-11
|  |  |  | TC_AN30_LIS_NFCB_08_OV20_P0 | A | 2025-10-09
|  |  |  | TC_AN30_LIS_NFCB_08_OV20_P6 | A | 2025-10-09
|  |  |  | TC_AN30_LIS_NFCB_08_WLCOV6_P6 | A | 2022-03-31
|  |  |  | TC_AN30_LIS_NFCB_08_WLCOV7_P6 | A | 2022-03-31
|  | Load Modulation Amplitude for NFC-V | TC_AN30_LIS_NFCV_07_y_z_o_q | TC_AN30_LIS_NFCV_07_OV5_P0_Vsovnom_T | A | 2020-11-12
|  |  |  | TC_AN30_LIS_NFCV_07_OV5_P3_Vsovnom_T | A | 2020-11-12
|  |  |  | TC_AN30_LIS_NFCV_07_OV5_P6_Vsovnom_T | A | 2020-11-12
|  |  |  | TC_AN30_LIS_NFCV_07_OV5_P0_Vsovmax_T | A | 2020-11-12
|  |  |  | TC_AN30_LIS_NFCV_07_OV5_P3_Vsovmax_T | A | 2020-11-12
|  |  |  | TC_AN30_LIS_NFCV_07_OV5_P6_Vsovmax_T | A | 2020-11-12
|  |  |  | TC_AN30_LIS_NFCV_07_OV20_P0_Vsovnom_T | A | 2025-10-09
|  |  |  | TC_AN30_LIS_NFCV_07_OV20_P3_Vsovnom_T | A | 2025-10-09
|  |  |  | TC_AN30_LIS_NFCV_07_OV20_P6_Vsovnom_T | A | 2025-10-09
|  |  |  | TC_AN30_LIS_NFCV_07_OV20_P0_Vsovmax_T | A | 2025-10-09
|  |  |  | TC_AN30_LIS_NFCV_07_OV20_P3_Vsovmax_T | A | 2025-10-09
|  |  |  | TC_AN30_LIS_NFCV_07_OV20_P6_Vsovmax_T | A | 2025-10-09
|  |  |  | TC_AN30_LIS_NFCV_07_WLCOV6_P6_Vsovnom_T | A | 2022-03-31
|  |  |  | TC_AN30_LIS_NFCV_07_WLCOV6_P6_Vsovmax_T | A | 2022-03-31
|  |  |  | TC_AN30_LIS_NFCV_07_WLCOV7_P6_Vsovnom_T | A | 2022-03-31
|  |  |  | TC_AN30_LIS_NFCV_07_WLCOV7_P6_Vsovmax_T | A | 2022-03-31
|  | Subcarrier Modulation - NFC-V | TC_AN30_LIS_NFCV_08_y_z | TC_AN30_LIS_NFCV_08_OV5_P0 | A | 2022-01-11
|  |  |  | TC_AN30_LIS_NFCV_08_OV5_P6 | A | 2022-01-11
|  |  |  | TC_AN30_LIS_NFCV_08_OV20_P0 | A | 2025-10-09
|  |  |  | TC_AN30_LIS_NFCV_08_OV20_P6 | A | 2025-10-09
|  |  |  | TC_AN30_LIS_NFCV_08_WLCOV6_P6 | A | 2022-03-31
|  |  |  | TC_AN30_LIS_NFCV_08_WLCOV7_P6 | A | 2022-03-31
| Group 2.1: Radio Frequency Power and Signal Interface | Minimum Power Emission Measurement | TC_AN30_POL_UND_01_y_z | TC_AN30_POL_UND_01_OV5_L1 | A | 2020-11-12
|  |  |  | TC_AN30_POL_UND_01_OV5_L3 | A | 2020-11-12
|  |  |  | TC_AN30_POL_UND_01_OV5_L6 | A | 2020-11-12
|  |  |  | TC_AN30_POL_UND_01_OV20_L1 | A | 2025-10-09
|  |  |  | TC_AN30_POL_UND_01_OV20_L3 | A | 2025-10-09
|  |  |  | TC_AN30_POL_UND_01_OV20_L6 | A | 2025-10-09
|  |  |  | TC_AN30_POL_UND_01_WLCOV6_L6 | A | 2022-03-31
|  |  |  | TC_AN30_POL_UND_01_WLCOV7_L6 | A | 2022-03-31
|  | Maximum Power Emission Measurement | TC_AN30_POL_UND_02_y_z | TC_AN30_POL_UND_02_OV5_L1 | A | 2020-11-12
|  |  |  | TC_AN30_POL_UND_02_OV5_L3 | A | 2020-11-12
|  |  |  | TC_AN30_POL_UND_02_OV5_L6 | A | 2020-11-12
|  |  |  | TC_AN30_POL_UND_02_OV20_L1 | A | 2025-10-09
|  |  |  | TC_AN30_POL_UND_02_OV20_L3 | A | 2025-10-09
|  |  |  | TC_AN30_POL_UND_02_OV20_L6 | A | 2025-10-09
|  |  |  | TC_AN30_POL_UND_02_WLCOV6_L6 | A | 2022-03-31
|  |  |  | TC_AN30_POL_UND_02_WLCOV7_L6 | A | 2022-03-31
|  | Carrier Frequency Measurement | TC_AN30_POL_UND_03_y_z | TC_AN30_POL_UND_03_OV5_L1 | A | 2020-11-12
|  |  |  | TC_AN30_POL_UND_03_OV20_L1 | A | 2025-10-09
|  |  |  | TC_AN30_POL_UND_03_WLCOV6_L6 | A | 2022-03-31
|  |  |  | TC_AN30_POL_UND_03_WLCOV7_L6 | A | 2022-03-31
|  | Reset Characteristics Measurement | TC_AN30_POL_UND_04_y | TC_AN30_POL_UND_04_OV5 | A | 2024-03-21
|  |  |  | TC_AN30_POL_UND_04_OV20 | A | 2025-10-09
|  |  |  | TC_AN30_POL_UND_04_WLCOV6 | A | 2022-03-31
|  |  |  | TC_AN30_POL_UND_04_WLCOV7 | A | 2022-03-31
|  | Threshold Level Test | TC_AN30_POL_UND_05_y_z | TC_AN30_POL_UND_05_OV5_P0 | A | 2020-11-12
|  |  |  | TC_AN30_POL_UND_05_OV5_P3 | A | 2020-11-12
|  |  |  | TC_AN30_POL_UND_05_OV5_P6 | A | 2020-11-12
|  |  |  | TC_AN30_POL_UND_05_OV20_P0 | A | 2025-10-09
|  |  |  | TC_AN30_POL_UND_05_OV20_P3 | A | 2025-10-09
|  |  |  | TC_AN30_POL_UND_05_OV20_P6 | A | 2025-10-09
|  |  |  | TC_AN30_POL_UND_05_WLCOV6_P6 | A | 2022-03-31
|  |  |  | TC_AN30_POL_UND_05_WLCOV7_P6 | A | 2022-03-31
|  | Field Activation | TC_AN30_POL_UND_06_y_z | TC_AN30_POL_UND_06_OV5_L1 | A | 2024-03-21
|  |  |  | TC_AN30_POL_UND_06_OV20_L1 | A | 2025-10-09
|  |  |  | TC_AN30_POL_UND_06_WLCOV6_L6 | A | 2022-03-31
|  |  |  | TC_AN30_POL_UND_06_WLCOV7_L6 | A | 2022-03-31
|  | Field Deactivation | TC_AN30_POL_UND_07 | TC_AN30_POL_UND_07_OV20 | A | 2025-10-09
| Group 2.2: Signal Interface Poller to Listener | Modulation Poller to Listener - NFC-A | TC_AN30_POL_NFCA_01_y_z_w | TC_AN30_POL_NFCA_01_OV5_L1_Fres13 | A | 2025-10-09
|  |  |  | TC_AN30_POL_NFCA_01_OV5_L3_Fres13 | A | 2025-10-09
|  |  |  | TC_AN30_POL_NFCA_01_OV5_L6_Fres13 | A | 2025-10-09
|  |  |  | TC_AN30_POL_NFCA_01_OV5_L1_Fres16 | A | 2025-10-09
|  |  |  | TC_AN30_POL_NFCA_01_OV5_L3_Fres16 | A | 2025-10-09
|  |  |  | TC_AN30_POL_NFCA_01_OV5_L6_Fres16 | A | 2025-10-09
|  |  |  | TC_AN30_POL_NFCA_01_OV20_L1_Fres13 | A | 2025-10-09
|  |  |  | TC_AN30_POL_NFCA_01_OV20_L3_Fres13 | A | 2025-10-09
|  |  |  | TC_AN30_POL_NFCA_01_OV20_L6_Fres13 | A | 2025-10-09
|  |  |  | TC_AN30_POL_NFCA_01_OV20_L1_Fres16 | A | 2025-10-09
|  |  |  | TC_AN30_POL_NFCA_01_OV20_L3_Fres16 | A | 2025-10-09
|  |  |  | TC_AN30_POL_NFCA_01_OV20_L6_Fres16 | A | 2025-10-09
|  |  |  | TC_AN30_POL_NFCA_01_WLCOV6_L6_Fres13 | A | 2022-03-31
|  |  |  | TC_AN30_POL_NFCA_01_WLCOV6_L6_Fres16 | A | 2022-03-31
|  |  |  | TC_AN30_POL_NFCA_01_WLCOV7_L6_Fres13 | A | 2022-03-31
|  |  |  | TC_AN30_POL_NFCA_01_WLCOV7_L6_Fres16 | A | 2022-03-31
|  | Modulation Poller to Listener - NFC-B | TC_AN30_POL_NFCB_01_y_z_w | TC_AN30_POL_NFCB_01_OV5_L1_Fres13 | A | 2020-11-12
|  |  |  | TC_AN30_POL_NFCB_01_OV5_L3_Fres13 | A | 2020-11-12
|  |  |  | TC_AN30_POL_NFCB_01_OV5_L6_Fres13 | A | 2020-11-12
|  |  |  | TC_AN30_POL_NFCB_01_OV5_L1_Fres16 | A | 2020-11-12
|  |  |  | TC_AN30_POL_NFCB_01_OV5_L3_Fres16 | A | 2020-11-12
|  |  |  | TC_AN30_POL_NFCB_01_OV5_L6_Fres16 | A | 2020-11-12
|  |  |  | TC_AN30_POL_NFCB_01_OV20_L1_Fres13 | A | 2025-10-09
|  |  |  | TC_AN30_POL_NFCB_01_OV20_L3_Fres13 | A | 2025-10-09
|  |  |  | TC_AN30_POL_NFCB_01_OV20_L6_Fres13 | A | 2025-10-09
|  |  |  | TC_AN30_POL_NFCB_01_OV20_L1_Fres16 | A | 2025-10-09
|  |  |  | TC_AN30_POL_NFCB_01_OV20_L3_Fres16 | A | 2025-10-09
|  |  |  | TC_AN30_POL_NFCB_01_OV20_L6_Fres16 | A | 2025-10-09
|  |  |  | TC_AN30_POL_NFCB_01_WLCOV6_L6_Fres13 | A | 2022-03-31
|  |  |  | TC_AN30_POL_NFCB_01_WLCOV6_L6_Fres16 | A | 2022-03-31
|  |  |  | TC_AN30_POL_NFCB_01_WLCOV7_L6_Fres13 | A | 2022-03-31
|  |  |  | TC_AN30_POL_NFCB_01_WLCOV7_L6_Fres16 | A | 2022-03-31
|  | Modulation Poller to Listener - NFC-F | TC_AN30_POL_NFCF_01_x_y_z_w | TC_AN30_POL_NFCF_01_212_OV5_L1_Fres13 | A | 2020-11-12
|  |  |  | TC_AN30_POL_NFCF_01_212_OV5_L3_Fres13 | A | 2020-11-12
|  |  |  | TC_AN30_POL_NFCF_01_212_OV5_L6_Fres13 | A | 2020-11-12
|  |  |  | TC_AN30_POL_NFCF_01_212_OV5_L1_Fres16 | A | 2020-11-12
|  |  |  | TC_AN30_POL_NFCF_01_212_OV5_L3_Fres16 | A | 2020-11-12
|  |  |  | TC_AN30_POL_NFCF_01_212_OV5_L6_Fres16 | A | 2020-11-12
|  |  |  | TC_AN30_POL_NFCF_01_212_OV20_L1_Fres13 | A | 2025-10-09
|  |  |  | TC_AN30_POL_NFCF_01_212_OV20_L3_Fres13 | A | 2025-10-09
|  |  |  | TC_AN30_POL_NFCF_01_212_OV20_L6_Fres13 | A | 2025-10-09
|  |  |  | TC_AN30_POL_NFCF_01_212_OV20_L1_Fres16 | A | 2025-10-09
|  |  |  | TC_AN30_POL_NFCF_01_212_OV20_L3_Fres16 | A | 2025-10-09
|  |  |  | TC_AN30_POL_NFCF_01_212_OV20_L6_Fres16 | A | 2025-10-09
|  |  |  | TC_AN30_POL_NFCF_01_212_WLCOV6_L6_Fres13 | A | 2022-03-31
|  |  |  | TC_AN30_POL_NFCF_01_212_WLCOV6_L6_Fres16 | A | 2022-03-31
|  |  |  | TC_AN30_POL_NFCF_01_212_WLCOV7_L6_Fres13 | A | 2022-03-31
|  |  |  | TC_AN30_POL_NFCF_01_212_WLCOV7_L6_Fres16 | A | 2022-03-31
|  |  |  | TC_AN30_POL_NFCF_01_424_OV5_L1_Fres13 | A | 2020-11-12
|  |  |  | TC_AN30_POL_NFCF_01_424_OV5_L3_Fres13 | A | 2020-11-12
|  |  |  | TC_AN30_POL_NFCF_01_424_OV5_L6_Fres13 | A | 2020-11-12
|  |  |  | TC_AN30_POL_NFCF_01_424_OV5_L1_Fres16 | A | 2020-11-12
|  |  |  | TC_AN30_POL_NFCF_01_424_OV5_L3_Fres16 | A | 2020-11-12
|  |  |  | TC_AN30_POL_NFCF_01_424_OV5_L6_Fres16 | A | 2020-11-12
|  |  |  | TC_AN30_POL_NFCF_01_424_OV20_L1_Fres13 | A | 2025-10-09
|  |  |  | TC_AN30_POL_NFCF_01_424_OV20_L3_Fres13 | A | 2025-10-09
|  |  |  | TC_AN30_POL_NFCF_01_424_OV20_L6_Fres13 | A | 2025-10-09
|  |  |  | TC_AN30_POL_NFCF_01_424_OV20_L1_Fres16 | A | 2025-10-09
|  |  |  | TC_AN30_POL_NFCF_01_424_OV20_L3_Fres16 | A | 2025-10-09
|  |  |  | TC_AN30_POL_NFCF_01_424_OV20_L6_Fres16 | A | 2025-10-09
|  |  |  | TC_AN30_POL_NFCF_01_424_WLCOV6_L6_Fres13 | A | 2022-03-31
|  |  |  | TC_AN30_POL_NFCF_01_424_WLCOV6_L6_Fres16 | A | 2022-03-31
|  |  |  | TC_AN30_POL_NFCF_01_424_WLCOV7_L6_Fres13 | A | 2022-03-31
|  |  |  | TC_AN30_POL_NFCF_01_424_WLCOV7_L6_Fres16 | A | 2022-03-31
|  | Modulation Poller to Listener - NFC-V | TC_AN30_POL_NFCV_01_y_z_w | TC_AN30_POL_NFCV_01_OV5_L1_Fres13 | A | 2020-11-12
|  |  |  | TC_AN30_POL_NFCV_01_OV5_L3_Fres13 | A | 2020-11-12
|  |  |  | TC_AN30_POL_NFCV_01_OV5_L6_Fres13 | A | 2020-11-12
|  |  |  | TC_AN30_POL_NFCV_01_OV5_L1_Fres16 | A | 2020-11-12
|  |  |  | TC_AN30_POL_NFCV_01_OV5_L3_Fres16 | A | 2020-11-12
|  |  |  | TC_AN30_POL_NFCV_01_OV5_L6_Fres16 | A | 2020-11-12
|  |  |  | TC_AN30_POL_NFCV_01_OV20_L1_Fres13 | A | 2025-10-09
|  |  |  | TC_AN30_POL_NFCV_01_OV20_L3_Fres13 | A | 2025-10-09
|  |  |  | TC_AN30_POL_NFCV_01_OV20_L6_Fres13 | A | 2025-10-09
|  |  |  | TC_AN30_POL_NFCV_01_OV20_L1_Fres16 | A | 2025-10-09
|  |  |  | TC_AN30_POL_NFCV_01_OV20_L3_Fres16 | A | 2025-10-09
|  |  |  | TC_AN30_POL_NFCV_01_OV20_L6_Fres16 | A | 2025-10-09
|  |  |  | TC_AN30_POL_NFCV_01_WLCOV6_L6_Fres13 | A | 2022-03-31
|  |  |  | TC_AN30_POL_NFCV_01_WLCOV6_L6_Fres16 | A | 2022-03-31
|  |  |  | TC_AN30_POL_NFCV_01_WLCOV7_L6_Fres13 | A | 2022-03-31
|  |  |  | TC_AN30_POL_NFCV_01_WLCOV7_L6_Fres16 | A | 2022-03-31
| Group 2.3: Signal Interface Listener to Poller | Load Modulation Amplitude Reception Test for NFC-A | TC_AN30_POL_NFCA_02_y_z_p | TC_AN30_POL_NFCA_02_OV5_L1_Vslmamin | A | 2025-10-09
|  |  |  | TC_AN30_POL_NFCA_02_OV5_L3_Vslmamin | A | 2025-10-09
|  |  |  | TC_AN30_POL_NFCA_02_OV5_L6_Vslmamin | A | 2025-10-09
|  |  |  | TC_AN30_POL_NFCA_02_OV5_L1_Vslmamax | A | 2025-10-09
|  |  |  | TC_AN30_POL_NFCA_02_OV5_L3_Vslmamax | A | 2025-10-09
|  |  |  | TC_AN30_POL_NFCA_02_OV5_L6_Vslmamax | A | 2025-10-09
|  |  |  | TC_AN30_POL_NFCA_02_OV20_L1_Vslmamin | A | 2025-10-09
|  |  |  | TC_AN30_POL_NFCA_02_OV20_L3_Vslmamin | A | 2025-10-09
|  |  |  | TC_AN30_POL_NFCA_02_OV20_L6_Vslmamin | A | 2025-10-09
|  |  |  | TC_AN30_POL_NFCA_02_OV20_L1_Vslmamax | A | 2025-10-09
|  |  |  | TC_AN30_POL_NFCA_02_OV20_L3_Vslmamax | A | 2025-10-09
|  |  |  | TC_AN30_POL_NFCA_02_OV20_L6_Vslmamax | A | 2025-10-09
|  |  |  | TC_AN30_POL_NFCA_02_WLCOV6_L6_Vslmamin | A | 2022-03-31
|  |  |  | TC_AN30_POL_NFCA_02_WLCOV6_L6_Vslmamax | A | 2022-03-31
|  |  |  | TC_AN30_POL_NFCA_02_WLCOV7_L6_Vslmamin | A | 2022-03-31
|  |  |  | TC_AN30_POL_NFCA_02_WLCOV7_L6_Vslmamax | A | 2022-03-31
|  | Load Modulation Amplitude Reception Test for NFC-B | TC_AN30_POL_NFCB_02_y_z_p | TC_AN30_POL_NFCB_02_OV5_L1_Vslmamin | A | 2024-03-21
|  |  |  | TC_AN30_POL_NFCB_02_OV5_L3_Vslmamin | A | 2024-03-21
|  |  |  | TC_AN30_POL_NFCB_02_OV5_L6_Vslmamin | A | 2024-03-21
|  |  |  | TC_AN30_POL_NFCB_02_OV5_L1_Vslmamax | A | 2024-03-21
|  |  |  | TC_AN30_POL_NFCB_02_OV5_L3_Vslmamax | A | 2024-03-21
|  |  |  | TC_AN30_POL_NFCB_02_OV5_L6_Vslmamax | A | 2024-03-21
|  |  |  | TC_AN30_POL_NFCB_02_OV20_L1_Vslmamin | A | 2025-10-09
|  |  |  | TC_AN30_POL_NFCB_02_OV20_L3_Vslmamin | A | 2025-10-09
|  |  |  | TC_AN30_POL_NFCB_02_OV20_L6_Vslmamin | A | 2025-10-09
|  |  |  | TC_AN30_POL_NFCB_02_OV20_L1_Vslmamax | A | 2025-10-09
|  |  |  | TC_AN30_POL_NFCB_02_OV20_L3_Vslmamax | A | 2025-10-09
|  |  |  | TC_AN30_POL_NFCB_02_OV20_L6_Vslmamax | A | 2025-10-09
|  |  |  | TC_AN30_POL_NFCB_02_WLCOV6_L6_Vslmamin | A | 2022-03-31
|  |  |  | TC_AN30_POL_NFCB_02_WLCOV6_L6_Vslmamax | A | 2022-03-31
|  |  |  | TC_AN30_POL_NFCB_02_WLCOV7_L6_Vslmamin | A | 2022-03-31
|  |  |  | TC_AN30_POL_NFCB_02_WLCOV7_L6_Vslmamax | A | 2022-03-31
|  | Load Modulation Amplitude Reception Test for NFC-F | TC_AN30_POL_NFCF_02_x_y_z_p | TC_AN30_POL_NFCF_02_212_OV5_L1_Vslmamin | A | 2024-03-21
|  |  |  | TC_AN30_POL_NFCF_02_212_OV5_L3_Vslmamin | A | 2024-03-21
|  |  |  | TC_AN30_POL_NFCF_02_212_OV5_L6_Vslmamin | A | 2024-03-21
|  |  |  | TC_AN30_POL_NFCF_02_212_OV5_L1_Vslmamax | A | 2024-03-21
|  |  |  | TC_AN30_POL_NFCF_02_212_OV5_L3_Vslmamax | A | 2024-03-21
|  |  |  | TC_AN30_POL_NFCF_02_212_OV5_L6_Vslmamax | A | 2024-03-21
|  |  |  | TC_AN30_POL_NFCF_02_212_OV20_L1_Vslmamin | A | 2025-10-09
|  |  |  | TC_AN30_POL_NFCF_02_212_OV20_L3_Vslmamin | A | 2025-10-09
|  |  |  | TC_AN30_POL_NFCF_02_212_OV20_L6_Vslmamin | A | 2025-10-09
|  |  |  | TC_AN30_POL_NFCF_02_212_OV20_L1_Vslmamax | A | 2025-10-09
|  |  |  | TC_AN30_POL_NFCF_02_212_OV20_L3_Vslmamax | A | 2025-10-09
|  |  |  | TC_AN30_POL_NFCF_02_212_OV20_L6_Vslmamax | A | 2025-10-09
|  |  |  | TC_AN30_POL_NFCF_02_212_WLCOV6_L6_Vslmamin | A | 2022-03-31
|  |  |  | TC_AN30_POL_NFCF_02_212_WLCOV6_L6_Vslmamax | A | 2022-03-31
|  |  |  | TC_AN30_POL_NFCF_02_212_WLCOV7_L6_Vslmamin | A | 2022-03-31
|  |  |  | TC_AN30_POL_NFCF_02_212_WLCOV7_L6_Vslmamax | A | 2022-03-31
|  |  |  | TC_AN30_POL_NFCF_02_424_OV5_L1_Vslmamin | A | 2024-03-21
|  |  |  | TC_AN30_POL_NFCF_02_424_OV5_L3_Vslmamin | A | 2024-03-21
|  |  |  | TC_AN30_POL_NFCF_02_424_OV5_L6_Vslmamin | A | 2024-03-21
|  |  |  | TC_AN30_POL_NFCF_02_424_OV5_L1_Vslmamax | A | 2024-03-21
|  |  |  | TC_AN30_POL_NFCF_02_424_OV5_L3_Vslmamax | A | 2024-03-21
|  |  |  | TC_AN30_POL_NFCF_02_424_OV5_L6_Vslmamax | A | 2024-03-21
|  |  |  | TC_AN30_POL_NFCF_02_424_OV20_L1_Vslmamin | A | 2025-10-09
|  |  |  | TC_AN30_POL_NFCF_02_424_OV20_L3_Vslmamin | A | 2025-10-09
|  |  |  | TC_AN30_POL_NFCF_02_424_OV20_L6_Vslmamin | A | 2025-10-09
|  |  |  | TC_AN30_POL_NFCF_02_424_OV20_L1_Vslmamax | A | 2025-10-09
|  |  |  | TC_AN30_POL_NFCF_02_424_OV20_L3_Vslmamax | A | 2025-10-09
|  |  |  | TC_AN30_POL_NFCF_02_424_OV20_L6_Vslmamax | A | 2025-10-09
|  |  |  | TC_AN30_POL_NFCF_02_424_WLCOV6_L6_Vslmamin | A | 2022-03-31
|  |  |  | TC_AN30_POL_NFCF_02_424_WLCOV6_L6_Vslmamax | A | 2022-03-31
|  |  |  | TC_AN30_POL_NFCF_02_424_WLCOV7_L6_Vslmamin | A | 2022-03-31
|  |  |  | TC_AN30_POL_NFCF_02_424_WLCOV7_L6_Vslmamax | A | 2022-03-31
|  |  |  | TC_AN30_POL_NFCV_02_OV5_L1_Vslmamin | A | 2024-03-21
|  |  |  | TC_AN30_POL_NFCV_02_OV5_L3_Vslmamin | A | 2024-03-21
|  |  |  | TC_AN30_POL_NFCV_02_OV5_L6_Vslmamin | A | 2024-03-21
|  |  |  | TC_AN30_POL_NFCV_02_OV5_L1_Vslmamax | A | 2024-03-21
|  |  |  | TC_AN30_POL_NFCV_02_OV5_L3_Vslmamax | A | 2024-03-21
|  |  |  | TC_AN30_POL_NFCV_02_OV5_L6_Vslmamax | A | 2024-03-21
|  |  |  | TC_AN30_POL_NFCV_02_OV20_L1_Vslmamin | A | 2025-10-09
|  |  |  | TC_AN30_POL_NFCV_02_OV20_L3_Vslmamin | A | 2025-10-09
|  |  |  | TC_AN30_POL_NFCV_02_OV20_L6_Vslmamin | A | 2025-10-09
|  |  |  | TC_AN30_POL_NFCV_02_OV20_L1_Vslmamax | A | 2025-10-09
|  |  |  | TC_AN30_POL_NFCV_02_OV20_L3_Vslmamax | A | 2025-10-09
|  |  |  | TC_AN30_POL_NFCV_02_OV20_L6_Vslmamax | A | 2025-10-09
|  |  |  | TC_AN30_POL_NFCV_02_WLCOV6_L6_Vslmamin | A | 2022-03-31
|  |  |  | TC_AN30_POL_NFCV_02_WLCOV6_L6_Vslmamax | A | 2022-03-31
|  |  |  | TC_AN30_POL_NFCV_02_WLCOV7_L6_Vslmamin | A | 2022-03-31
|  |  |  | TC_AN30_POL_NFCV_02_WLCOV7_L6_Vslmamax | A | 2022-03-31

## TCCL for DP 2.4 (CR14 & CR15)
NFC Forum document | Group | NFC Forum TC name | NFC Forum TC Reference | Sub-cases/Scenarios | Category | Activation date | Approval date | Validation Date | Demotion Date | Erratum / CR Reference | Comments
DP-1W-1S | Group 1 Installation of NFC Forum Device | NFC-ACM, A, B , F and V Guard Time timing measurement during technology detection activity (am = 0, 1 or 2, b = 0 to 1, f = 0, 1 to 2 and v = 0 or 1) | TC_DP22_POL_ALL_UND_BV_1_am_b_f_v | TC_DP22_POL_ALL_UND_BV_1_0_0_0_0 | A | 2021-08-11
|  |  |  | TC_DP22_POL_ALL_UND_BV_1_0_0_1_0 | A | 2020-11-12
|  |  |  | TC_DP22_POL_ALL_UND_BV_1_0_0_1_1 | A | 2020-11-12
|  |  |  | TC_DP22_POL_ALL_UND_BV_1_0_0_2_0 | A | 2021-08-11
|  |  |  | TC_DP22_POL_ALL_UND_BV_1_0_1_0_0 | A | 2021-08-11
|  |  |  | TC_DP22_POL_ALL_UND_BV_1_0_1_1_0 | A | 2020-11-12
|  |  |  | TC_DP22_POL_ALL_UND_BV_1_0_1_1_1 | A | 2020-11-12
|  |  |  | TC_DP22_POL_ALL_UND_BV_1_0_1_2_0 | A | 2020-11-12
|  |  |  | TC_DP22_POL_ALL_UND_BV_1_0_1_2_1 | A | 2020-11-12
|  |  |  | TC_DP22_POL_ALL_UND_BV_1_1_0_1_1 | A | 2020-11-12
|  |  |  | TC_DP22_POL_ALL_UND_BV_1_1_1_1_1 | A | 2020-11-12
|  |  |  | TC_DP22_POL_ALL_UND_BV_1_1_1_2_1 | A | 2020-11-12
|  |  |  | TC_DP22_POL_ALL_UND_BV_1_2_0_1_1 | A | 2020-11-12
|  |  |  | TC_DP22_POL_ALL_UND_BV_1_2_1_1_1 | A | 2020-11-12
|  |  |  | TC_DP22_POL_ALL_UND_BV_1_2_1_2_1 | A | 2020-11-12
|  | Timing parameters of Initial RF Collision Avoidance | TC_DP21_POL_ALL_UND_BV_2 |  | A | 2020-11-12
| Group 2.1: Installation of NFC Forum Device with Technology NFC-A | NFC-A Exchange and Timing Measurement During Installation | TC_DP21_POL_NFCA_UND_BV_1 |  | A | 2020-11-12
|  | NFC-A Installation with Single, Double, and Triple Size NFCID1 (x = 0 to 2) | TC_DP21_POL_NFCA_UND_BV_10_x | TC_DP21_POL_NFCA_UND_BV_10_0 | A | 2020-11-12
|  |  |  | TC_DP21_POL_NFCA_UND_BV_10_1 | A | 2020-11-12
|  |  |  | TC_DP21_POL_NFCA_UND_BV_10_2 | A | 2020-11-12
|  | NFC-A Installation with Supported Values of SENS_RES (xy = 0 to 11) | TC_DP21_POL_NFCA_UND_BV_11_xy | TC_DP21_POL_NFCA_UND_BV_11_00 | A | 2020-11-12
|  |  |  | TC_DP21_POL_NFCA_UND_BV_11_01 | A | 2020-11-12
|  |  |  | TC_DP21_POL_NFCA_UND_BV_11_02 | A | 2020-11-12
|  |  |  | TC_DP21_POL_NFCA_UND_BV_11_03 | A | 2020-11-12
|  |  |  | TC_DP21_POL_NFCA_UND_BV_11_04 | A | 2020-11-12
|  |  |  | TC_DP21_POL_NFCA_UND_BV_11_05 | A | 2020-11-12
|  |  |  | TC_DP21_POL_NFCA_UND_BV_11_06 | A | 2020-11-12
|  |  |  | TC_DP21_POL_NFCA_UND_BV_11_08 | A | 2020-11-12
|  |  |  | TC_DP21_POL_NFCA_UND_BV_11_09 | A | 2020-11-12
|  |  |  | TC_DP21_POL_NFCA_UND_BV_11_10 | A | 2020-11-12
|  |  |  | TC_DP21_POL_NFCA_UND_BV_11_11 | A | 2020-11-12
|  | NFC-A Installation with Supported Values of SEL_RES (x = 0 to 3) | TC_DP21_POL_NFCA_UND_BV_12_x | TC_DP21_POL_NFCA_UND_BV_12_0 | A | 2020-11-12
|  |  |  | TC_DP21_POL_NFCA_UND_BV_12_1 | A | 2020-11-12
|  |  |  | TC_DP21_POL_NFCA_UND_BV_12_2 | A | 2020-11-12
|  |  |  | TC_DP21_POL_NFCA_UND_BV_12_3 | A | 2020-11-12
|  | NFC-A Installation with any value of NFCID10 (xy = 0 to 10) | TC_DP11_POL_NFCA_UND_BV_13_xy | TC_DP11_POL_NFCA_UND_BV_13_00 | A | 2020-11-12
|  |  |  | TC_DP11_POL_NFCA_UND_BV_13_01 | A | 2020-11-12
|  |  |  | TC_DP11_POL_NFCA_UND_BV_13_02 | A | 2020-11-12
|  |  |  | TC_DP11_POL_NFCA_UND_BV_13_03 | A | 2020-11-12
|  |  |  | TC_DP11_POL_NFCA_UND_BV_13_04 | A | 2020-11-12
|  |  |  | TC_DP11_POL_NFCA_UND_BV_13_05 | A | 2020-11-12
|  |  |  | TC_DP11_POL_NFCA_UND_BV_13_06 | A | 2020-11-12
|  |  |  | TC_DP11_POL_NFCA_UND_BV_13_07 | A | 2020-11-12
|  |  |  | TC_DP11_POL_NFCA_UND_BV_13_08 | A | 2020-11-12
|  |  |  | TC_DP11_POL_NFCA_UND_BV_13_09 | A | 2020-11-12
|  |  |  | TC_DP11_POL_NFCA_UND_BV_13_10 | A | 2020-11-12
|  | NFC-A Installation with a Collision during Collision Resolution (x = 0 or 1) | TC_DP21_POL_NFCA_UND_BV_51_x | TC_DP21_POL_NFCA_UND_BV_51_0 | A | 2020-11-12
|  |  |  | TC_DP21_POL_NFCA_UND_BV_51_1 | A | 2020-11-12
|  | NFC-A Installation with a Collision during Collision Resolution (x = 0 or 1) | TC_DP21_POL_NFCA_UND_BV_52_x | TC_DP21_POL_NFCA_UND_BV_52_0 | A | 2020-11-12
|  |  |  | TC_DP21_POL_NFCA_UND_BV_52_1 | A | 2020-11-12
|  | NFC-A Installation with Protocol Error after SEL_REQ during Collision Detection (x = 0 or 1) | TC_DP11_POL_NFCA_UND_BI_1_x | TC_DP11_POL_NFCA_UND_BI_1_0 | A | 2020-11-12
|  |  |  | TC_DP11_POL_NFCA_UND_BI_1_1 | A | 2020-11-12
|  | NFC-A Installation with Protocol Error after ALL_REQ (x = 0 to 3) | TC_DP21_POL_NFCA_UND_BI_2_x | TC_DP21_POL_NFCA_UND_BI_2_0 | A | 2020-11-12
|  |  |  | TC_DP21_POL_NFCA_UND_BI_2_1 | A | 2020-11-12
|  |  |  | TC_DP21_POL_NFCA_UND_BI_2_2 | A | 2020-11-12
|  |  |  | TC_DP21_POL_NFCA_UND_BI_2_3 | A | 2020-11-12
|  | NFC-A Installation with Protocol Error in SDD_RES with Complete NFCID1 (x = 0 to 3) | TC_DP11_POL_NFCA_UND_BI_3_x | TC_DP11_POL_NFCA_UND_BI_3_0 | A | 2020-11-12
|  |  |  | TC_DP11_POL_NFCA_UND_BI_3_1 | A | 2020-11-12
|  |  |  | TC_DP11_POL_NFCA_UND_BI_3_2 | A | 2020-11-12
|  |  |  | TC_DP11_POL_NFCA_UND_BI_3_3 | A | 2020-11-12
|  | NFC-A Installation with Transmission Error in SDD_RES during Collision Detection (x = 0 to 2) | TC_DP21_POL_NFCA_UND_BI_11_x | TC_DP21_POL_NFCA_UND_BI_11_0 | A | 2020-11-12
|  |  |  | TC_DP21_POL_NFCA_UND_BI_11_1 | A | 2020-11-12
|  |  |  | TC_DP21_POL_NFCA_UND_BI_11_2 | A | 2020-11-12
|  | NFC-A Installation with Transmission Error in SEL_RES during Collision Detection (x = 0 to 3) | TC_DP21_POL_NFCA_UND_BI_12_x | TC_DP21_POL_NFCA_UND_BI_12_0 | A | 2020-11-12
|  |  |  | TC_DP21_POL_NFCA_UND_BI_12_1 | A | 2020-11-12
|  |  |  | TC_DP21_POL_NFCA_UND_BI_12_2 | A | 2020-11-12
|  |  |  | TC_DP21_POL_NFCA_UND_BI_12_3 | A | 2020-11-12
|  | NFC-A Installation with Transmission Error during Device Activation (x = 0 to 6) | TC_DP21_POL_NFCA_UND_BI_13_x | TC_DP21_POL_NFCA_UND_BI_13_0 | A | 2020-11-12
|  |  |  | TC_DP21_POL_NFCA_UND_BI_13_1 | A | 2020-11-12
|  |  |  | TC_DP21_POL_NFCA_UND_BI_13_3 | A | 2020-11-12
|  |  |  | TC_DP21_POL_NFCA_UND_BI_13_4 | A | 2020-11-12
|  |  |  | TC_DP21_POL_NFCA_UND_BI_13_6 | A | 2020-11-12
|  | NFC-A Installation with Timeout Error during Collision (x = 0 or 1) | TC_DP11_POL_NFCA_UND_BI_21_x | TC_DP11_POL_NFCA_UND_BI_21_0 | A | 2020-11-12
|  |  |  | TC_DP11_POL_NFCA_UND_BI_21_1 | A | 2020-11-12
|  | NFC-A Installation with Timeout Error during Device Activation (x = 0 to 1) | TC_DP11_POL_NFCA_UND_BI_22_x | TC_DP11_POL_NFCA_UND_BI_22_0 | A | 2020-11-12
|  |  |  | TC_DP11_POL_NFCA_UND_BI_22_1 | A | 2020-11-12
|  | NFC-A Installation with Protocol Error after SEL_REQ during Collision Resolution (x = 0 to 1) | TC_DP11_POL_NFCA_UND_BI_50_x | TC_DP11_POL_NFCA_UND_BI_50_0 | A | 2020-11-12
|  |  |  | TC_DP11_POL_NFCA_UND_BI_50_1 | A | 2020-11-12
|  | NFC-A Installation with Protocol Error in SDD_RES with Incomplete NFCID1 during Collision Resolution (x = 0 to 2) | TC_DP21_POL_NFCA_UND_BI_51_x | TC_DP21_POL_NFCA_UND_BI_51_0 | A | 2020-11-12
|  |  |  | TC_DP21_POL_NFCA_UND_BI_51_1 | A | 2020-11-12
|  |  |  | TC_DP21_POL_NFCA_UND_BI_51_2 | A | 2020-11-12
|  | NFC-A Installation with Transmission Error in SDD_RES during Collision Resolution (x = 0 or 1) | TC_DP21_POL_NFCA_UND_BI_52_x | TC_DP21_POL_NFCA_UND_BI_52_0 | A | 2020-11-12
|  |  |  | TC_DP21_POL_NFCA_UND_BI_52_1 | A | 2020-11-12
|  | NFC-A Installation with Transmission Error in SEL_RES during Collision Resolution (x = 0 to 3) | TC_DP21_POL_NFCA_UND_BI_53_x | TC_DP21_POL_NFCA_UND_BI_53_0 | A | 2020-11-12
|  |  |  | TC_DP21_POL_NFCA_UND_BI_53_1 | A | 2020-11-12
|  |  |  | TC_DP21_POL_NFCA_UND_BI_53_2 | A | 2020-11-12
|  |  |  | TC_DP21_POL_NFCA_UND_BI_53_3 | A | 2020-11-12
|  | NFC-A Installation with Timeout Error during Collision Resolution (x = 0 to 1) | TC_DP11_POL_NFCA_UND_BI_54_x | TC_DP11_POL_NFCA_UND_BI_54_0 | A | 2020-11-12
|  |  |  | TC_DP11_POL_NFCA_UND_BI_54_1 | A | 2020-11-12
| Group 2.2: Installation of NFC Forum Device with Technology NFC-B | NFC-B Exchange and Timing Measurement during Installation | TC_DP21_POL_NFCB_UND_BV_1 |  | A | 2020-11-12
|  | NFC-B Exchange with the Minimum and Maximum Frame Delay Time LISTEN®POLL (x = 0 or 1) | TC_DP21_POL_NFCB_UND_BV_11_x | TC_DP21_POL_NFCB_UND_BV_11_0 | A | 2020-11-12
|  |  |  | TC_DP21_POL_NFCB_UND_BV_11_1 | A | 2020-11-12
|  | NFC-B Exchange with the Minimum and Maximum Character to Character Delay (EGTB,LISTEN) LISTEN®POLL (x = 0 or 1) | TC_DP11_POL_NFCB_UND_BV_12_x | TC_DP11_POL_NFCB_UND_BV_12_0 | A | 2020-11-12
|  |  |  | TC_DP11_POL_NFCB_UND_BV_12_1 | A | 2020-11-12
|  | NFC-B Exchange with the Supported SoS and EoS LISTEN®POLL (x = 0 or 1) | TC_DP11_POL_NFCB_UND_BV_13_x | TC_DP11_POL_NFCB_UND_BV_13_0 | A | 2020-11-12
|  |  |  | TC_DP11_POL_NFCB_UND_BV_13_1 | A | 2020-11-12
|  | NFC-B Installation with Supported Values of SENSB_RES (xy = 00 to 47) | TC_DP21_POL_NFCB_UND_BV_14_xy | TC_DP21_POL_NFCB_UND_BV_14_00 | A | 2020-11-12
|  |  |  | TC_DP21_POL_NFCB_UND_BV_14_01 | A | 2020-11-12
|  |  |  | TC_DP21_POL_NFCB_UND_BV_14_02 | A | 2020-11-12
|  |  |  | TC_DP21_POL_NFCB_UND_BV_14_03 | A | 2020-11-12
|  |  |  | TC_DP21_POL_NFCB_UND_BV_14_04 | A | 2020-11-12
|  |  |  | TC_DP21_POL_NFCB_UND_BV_14_05 | A | 2020-11-12
|  |  |  | TC_DP21_POL_NFCB_UND_BV_14_06 | A | 2020-11-12
|  |  |  | TC_DP21_POL_NFCB_UND_BV_14_07 | A | 2020-11-12
|  |  |  | TC_DP21_POL_NFCB_UND_BV_14_08 | A | 2020-11-12
|  |  |  | TC_DP21_POL_NFCB_UND_BV_14_09 | A | 2020-11-12
|  |  |  | TC_DP21_POL_NFCB_UND_BV_14_10 | A | 2020-11-12
|  |  |  | TC_DP21_POL_NFCB_UND_BV_14_11 | A | 2020-11-12
|  |  |  | TC_DP21_POL_NFCB_UND_BV_14_12 | A | 2020-11-12
|  |  |  | TC_DP21_POL_NFCB_UND_BV_14_13 | A | 2020-11-12
|  |  |  | TC_DP21_POL_NFCB_UND_BV_14_14 | A | 2020-11-12
|  |  |  | TC_DP21_POL_NFCB_UND_BV_14_15 | A | 2020-11-12
|  |  |  | TC_DP21_POL_NFCB_UND_BV_14_16 | A | 2020-11-12
|  |  |  | TC_DP21_POL_NFCB_UND_BV_14_17 | A | 2020-11-12
|  |  |  | TC_DP21_POL_NFCB_UND_BV_14_18 | A | 2020-11-12
|  |  |  | TC_DP21_POL_NFCB_UND_BV_14_19 | A | 2020-11-12
|  |  |  | TC_DP21_POL_NFCB_UND_BV_14_20 | A | 2020-11-12
|  |  |  | TC_DP21_POL_NFCB_UND_BV_14_21 | A | 2020-11-12
|  |  |  | TC_DP21_POL_NFCB_UND_BV_14_22 | A | 2020-11-12
|  |  |  | TC_DP21_POL_NFCB_UND_BV_14_23 | A | 2020-11-12
|  |  |  | TC_DP21_POL_NFCB_UND_BV_14_24 | A | 2020-11-12
|  |  |  | TC_DP21_POL_NFCB_UND_BV_14_25 | A | 2020-11-12
|  |  |  | TC_DP21_POL_NFCB_UND_BV_14_26 | A | 2020-11-12
|  |  |  | TC_DP21_POL_NFCB_UND_BV_14_27 | A | 2020-11-12
|  |  |  | TC_DP21_POL_NFCB_UND_BV_14_28 | A | 2020-11-12
|  |  |  | TC_DP21_POL_NFCB_UND_BV_14_29 | A | 2020-11-12
|  |  |  | TC_DP21_POL_NFCB_UND_BV_14_30 | A | 2020-11-12
|  |  |  | TC_DP21_POL_NFCB_UND_BV_14_31 | A | 2020-11-12
|  |  |  | TC_DP21_POL_NFCB_UND_BV_14_32 | A | 2020-11-12
|  |  |  | TC_DP21_POL_NFCB_UND_BV_14_33 | A | 2020-11-12
|  |  |  | TC_DP21_POL_NFCB_UND_BV_14_34 | A | 2020-11-12
|  |  |  | TC_DP21_POL_NFCB_UND_BV_14_35 | A | 2020-11-12
|  |  |  | TC_DP21_POL_NFCB_UND_BV_14_36 | A | 2020-11-12
|  |  |  | TC_DP21_POL_NFCB_UND_BV_14_37 | A | 2020-11-12
|  |  |  | TC_DP21_POL_NFCB_UND_BV_14_38 | A | 2020-11-12
|  |  |  | TC_DP21_POL_NFCB_UND_BV_14_39 | A | 2020-11-12
|  |  |  | TC_DP21_POL_NFCB_UND_BV_14_40 | A | 2020-11-12
|  |  |  | TC_DP21_POL_NFCB_UND_BV_14_41 | A | 2020-11-12
|  |  |  | TC_DP21_POL_NFCB_UND_BV_14_42 | A | 2020-11-12
|  |  |  | TC_DP21_POL_NFCB_UND_BV_14_43 | A | 2020-11-12
|  |  |  | TC_DP21_POL_NFCB_UND_BV_14_44 | A | 2020-11-12
|  |  |  | TC_DP21_POL_NFCB_UND_BV_14_45 | A | 2020-11-12
|  |  |  | TC_DP21_POL_NFCB_UND_BV_14_46 | A | 2020-11-12
|  |  |  | TC_DP21_POL_NFCB_UND_BV_14_47 | A | 2020-11-12
|  | NFC-B Installation with Supported Values of TR2 coding in SENSB_RES (x = 0 to 3) | TC_DP21_POL_NFCB_UND_BV_15_x | TC_DP21_POL_NFCB_UND_BV_15_0 | A | 2020-11-12
|  |  |  | TC_DP21_POL_NFCB_UND_BV_15_1 | A | 2020-11-12
|  |  |  | TC_DP21_POL_NFCB_UND_BV_15_2 | A | 2020-11-12
|  |  |  | TC_DP21_POL_NFCB_UND_BV_15_3 | A | 2020-11-12
|  | NFC-B Installation with Collision Resolution (xy = 00 to 15) | TC_DP11_POL_NFCB_UND_BV_52_xy | TC_DP11_POL_NFCB_UND_BV_52_00 | A | 2020-11-12
|  |  |  | TC_DP11_POL_NFCB_UND_BV_52_01 | A | 2020-11-12
|  |  |  | TC_DP11_POL_NFCB_UND_BV_52_02 | A | 2020-11-12
|  |  |  | TC_DP11_POL_NFCB_UND_BV_52_03 | A | 2020-11-12
|  |  |  | TC_DP11_POL_NFCB_UND_BV_52_04 | A | 2020-11-12
|  |  |  | TC_DP11_POL_NFCB_UND_BV_52_05 | A | 2020-11-12
|  |  |  | TC_DP11_POL_NFCB_UND_BV_52_06 | A | 2020-11-12
|  |  |  | TC_DP11_POL_NFCB_UND_BV_52_07 | A | 2020-11-12
|  |  |  | TC_DP11_POL_NFCB_UND_BV_52_08 | A | 2020-11-12
|  |  |  | TC_DP11_POL_NFCB_UND_BV_52_09 | A | 2020-11-12
|  |  |  | TC_DP11_POL_NFCB_UND_BV_52_10 | A | 2020-11-12
|  |  |  | TC_DP11_POL_NFCB_UND_BV_52_11 | A | 2020-11-12
|  |  |  | TC_DP11_POL_NFCB_UND_BV_52_12 | A | 2020-11-12
|  |  |  | TC_DP11_POL_NFCB_UND_BV_52_13 | A | 2020-11-12
|  |  |  | TC_DP11_POL_NFCB_UND_BV_52_14 | A | 2020-11-12
|  |  |  | TC_DP11_POL_NFCB_UND_BV_52_15 | A | 2020-11-12
|  | NFC-B Installation with Protocol Error after ALLB_REQ | TC_DP21_POL_NFCB_UND_BI_1 |  | A | 2020-11-12
|  | NFC-B Installation with Protocol Error after SLPB_REQ | TC_DP11_POL_NFCB_UND_BI_2 |  | A | 2020-11-12
|  | NFC-B Installation with Transmission Error in SENSB_RES during Collision Detection (x = 0 or 1) | TC_DP11_POL_NFCB_UND_BI_11_x | TC_DP11_POL_NFCB_UND_BI_11_0 | A | 2020-11-12
|  |  |  | TC_DP11_POL_NFCB_UND_BI_11_1 | A | 2020-11-12
|  | NFC-B Installation with Transmission Error in SLPB_RES during Collision Detection (x = 0 or 1) | TC_DP11_POL_NFCB_UND_BI_12_x | TC_DP11_POL_NFCB_UND_BI_12_0 | A | 2020-11-12
|  |  |  | TC_DP11_POL_NFCB_UND_BI_12_1 | A | 2020-11-12
|  | NFC-B Installation with Timeout Error after SLPB_REQ | TC_DP11_POL_NFCB_UND_BI_21 |  | A | 2020-11-12
|  | NFC-B Installation with Timeout Error during Collision Detection after ALLB_REQ or SENSB_REQ | TC_DP11_POL_NFCB_UND_BI_22 |  | A | 2020-11-12
|  | NFC-B Installation with Protocol Error during Collision Resolution (x = 0 or 1 and y = 0 or 1) | TC_DP11_POL_NFCB_UND_BI_51_x_y | TC_DP11_POL_NFCB_UND_BI_51_0_0 | A | 2020-11-12
|  |  |  | TC_DP11_POL_NFCB_UND_BI_51_0_1 | A | 2020-11-12
|  |  |  | TC_DP11_POL_NFCB_UND_BI_51_1_0 | A | 2020-11-12
|  |  |  | TC_DP11_POL_NFCB_UND_BI_51_1_1 | A | 2020-11-12
| Group 2.3: Installation of NFC Forum Device with Technology NFC-F | NFC-F Exchange Frame Format and Timing Measurement during Installation, (x = 0 to 1 and y = 0 or 1) | TC_DP22_POL_NFCF_UND_BV_1_x_y | TC_DP22_POL_NFCF_UND_BV_1_0_0 | A | 2021-08-11
|  |  |  | TC_DP22_POL_NFCF_UND_BV_1_0_1 | A | 2021-08-11
|  |  |  | TC_DP22_POL_NFCF_UND_BV_1_1_0 | A | 2021-08-11
|  |  |  | TC_DP22_POL_NFCF_UND_BV_1_1_1 | A | 2021-08-11
|  | NFC-F Installation with TSN in CON_DEVICES_LIMIT_F >= 1 (x = 1 to 2 and y = 0 or 1 and z = 0 to 5) | TC_DP22_POL_NFCF_UND_BV_3_x_y_z | TC_DP22_POL_NFCF_UND_BV_3_1_0_0 | A | 2020-11-12
|  |  |  | TC_DP22_POL_NFCF_UND_BV_3_1_0_1 | A | 2020-11-12
|  |  |  | TC_DP22_POL_NFCF_UND_BV_3_1_0_2 | A | 2020-11-12
|  |  |  | TC_DP22_POL_NFCF_UND_BV_3_1_0_3 | A | 2020-11-12
|  |  |  | TC_DP22_POL_NFCF_UND_BV_3_1_1_0 | A | 2020-11-12
|  |  |  | TC_DP22_POL_NFCF_UND_BV_3_1_1_1 | A | 2020-11-12
|  |  |  | TC_DP22_POL_NFCF_UND_BV_3_1_1_2 | A | 2020-11-12
|  |  |  | TC_DP22_POL_NFCF_UND_BV_3_1_1_3 | A | 2020-11-12
|  |  |  | TC_DP22_POL_NFCF_UND_BV_3_2_0_0 | A | 2022-01-11 |  | 2021-12-16
|  |  |  | TC_DP22_POL_NFCF_UND_BV_3_2_0_1 | A | 2022-01-11 |  | 2021-12-16
|  |  |  | TC_DP22_POL_NFCF_UND_BV_3_2_0_2 | A | 2022-01-11 |  | 2021-12-16
|  |  |  | TC_DP22_POL_NFCF_UND_BV_3_2_0_3 | A | 2022-01-11 |  | 2021-12-16
|  |  |  | TC_DP22_POL_NFCF_UND_BV_3_2_0_4 | A | 2022-01-11 |  | 2021-12-16
|  |  |  | TC_DP22_POL_NFCF_UND_BV_3_2_0_5 | A | 2022-01-11 |  | 2021-12-16
|  |  |  | TC_DP22_POL_NFCF_UND_BV_3_2_1_0 | A | 2022-01-11 |  | 2021-12-16
|  |  |  | TC_DP22_POL_NFCF_UND_BV_3_2_1_1 | A | 2022-01-11 |  | 2021-12-16
|  |  |  | TC_DP22_POL_NFCF_UND_BV_3_2_1_2 | A | 2022-01-11 |  | 2021-12-16
|  |  |  | TC_DP22_POL_NFCF_UND_BV_3_2_1_3 | A | 2022-01-11 |  | 2021-12-16
|  |  |  | TC_DP22_POL_NFCF_UND_BV_3_2_1_4 | A | 2022-01-11 |  | 2021-12-16
|  |  |  | TC_DP22_POL_NFCF_UND_BV_3_2_1_5 | A | 2022-01-11 |  | 2021-12-16
|  |  |  | TC_DP22_POL_NFCF_UND_BV_3_3_0_0 | A | 2021-08-11
|  |  |  | TC_DP22_POL_NFCF_UND_BV_3_3_0_1 | A | 2021-08-11
|  |  |  | TC_DP22_POL_NFCF_UND_BV_3_3_0_2 | A | 2021-08-11
|  |  |  | TC_DP22_POL_NFCF_UND_BV_3_3_0_3 | A | 2021-08-11
|  |  |  | TC_DP22_POL_NFCF_UND_BV_3_3_0_4 | A | 2021-08-11
|  |  |  | TC_DP22_POL_NFCF_UND_BV_3_3_0_5 | A | 2021-08-11
|  |  |  | TC_DP22_POL_NFCF_UND_BV_3_3_1_0 | A | 2021-08-11
|  |  |  | TC_DP22_POL_NFCF_UND_BV_3_3_1_1 | A | 2021-08-11
|  |  |  | TC_DP22_POL_NFCF_UND_BV_3_3_1_2 | A | 2021-08-11
|  |  |  | TC_DP22_POL_NFCF_UND_BV_3_3_1_3 | A | 2021-08-11
|  |  |  | TC_DP22_POL_NFCF_UND_BV_3_3_1_4 | A | 2021-08-11
|  |  |  | TC_DP22_POL_NFCF_UND_BV_3_3_1_5 | A | 2021-08-11
|  | SENSF_REQ Exchange with Reverse Polarity (x = 0 to 1 and y = 0 or 1) | TC_DP22_POL_NFCF_UND_BV_4_x_y | TC_DP22_POL_NFCF_UND_BV_4_0_0 | A | 2021-08-11
|  |  |  | TC_DP22_POL_NFCF_UND_BV_4_0_1 | A | 2021-08-11
|  |  |  | TC_DP22_POL_NFCF_UND_BV_4_1_0 | A | 2022-01-11 |  | 2021-12-16
|  |  |  | TC_DP22_POL_NFCF_UND_BV_4_1_1 | A | 2022-01-11 |  | 2021-12-16
|  | NFC-F Exchange Frame Format and TSN measurement during Collision Resolution in CON_DEVICES_LIMIT_F > 1 (x = 2 to 4 and y = 0 or 1 and z = 0 to 5) | TC_DP22_POL_NFCF_UND_BV_51_x_y_z | TC_DP22_POL_NFCF_UND_BV_51_2_0_0 | A | 2020-11-12
|  |  |  | TC_DP22_POL_NFCF_UND_BV_51_2_0_1 | A | 2020-11-12
|  |  |  | TC_DP22_POL_NFCF_UND_BV_51_2_0_2 | A | 2020-11-12
|  |  |  | TC_DP22_POL_NFCF_UND_BV_51_2_0_3 | A | 2020-11-12
|  |  |  | TC_DP22_POL_NFCF_UND_BV_51_2_0_4 | A | 2020-11-12
|  |  |  | TC_DP22_POL_NFCF_UND_BV_51_2_0_5 | A | 2020-11-12
|  |  |  | TC_DP22_POL_NFCF_UND_BV_51_2_1_0 | A | 2020-11-12
|  |  |  | TC_DP22_POL_NFCF_UND_BV_51_2_1_1 | A | 2020-11-12
|  |  |  | TC_DP22_POL_NFCF_UND_BV_51_2_1_2 | A | 2020-11-12
|  |  |  | TC_DP22_POL_NFCF_UND_BV_51_2_1_3 | A | 2020-11-12
|  |  |  | TC_DP22_POL_NFCF_UND_BV_51_2_1_4 | A | 2020-11-12
|  |  |  | TC_DP22_POL_NFCF_UND_BV_51_2_1_5 | A | 2020-11-12
|  |  |  | TC_DP22_POL_NFCF_UND_BV_51_3_0_0 | A | 2020-11-12
|  |  |  | TC_DP22_POL_NFCF_UND_BV_51_3_0_1 | A | 2020-11-12
|  |  |  | TC_DP22_POL_NFCF_UND_BV_51_3_0_2 | A | 2020-11-12
|  |  |  | TC_DP22_POL_NFCF_UND_BV_51_3_0_3 | A | 2020-11-12
|  |  |  | TC_DP22_POL_NFCF_UND_BV_51_3_0_4 | A | 2020-11-12
|  |  |  | TC_DP22_POL_NFCF_UND_BV_51_3_0_5 | A | 2020-11-12
|  |  |  | TC_DP22_POL_NFCF_UND_BV_51_3_1_0 | A | 2020-11-12
|  |  |  | TC_DP22_POL_NFCF_UND_BV_51_3_1_1 | A | 2020-11-12
|  |  |  | TC_DP22_POL_NFCF_UND_BV_51_3_1_2 | A | 2020-11-12
|  |  |  | TC_DP22_POL_NFCF_UND_BV_51_3_1_3 | A | 2020-11-12
|  |  |  | TC_DP22_POL_NFCF_UND_BV_51_3_1_4 | A | 2020-11-12
|  |  |  | TC_DP22_POL_NFCF_UND_BV_51_3_1_5 | A | 2020-11-12
|  |  |  | TC_DP22_POL_NFCF_UND_BV_51_4_0_0 | A | 2021-08-11
|  |  |  | TC_DP22_POL_NFCF_UND_BV_51_4_0_1 | A | 2021-08-11
|  |  |  | TC_DP22_POL_NFCF_UND_BV_51_4_0_2 | A | 2021-08-11
|  |  |  | TC_DP22_POL_NFCF_UND_BV_51_4_0_3 | A | 2021-08-11
|  |  |  | TC_DP22_POL_NFCF_UND_BV_51_4_0_4 | A | 2021-08-11
|  |  |  | TC_DP22_POL_NFCF_UND_BV_51_4_0_5 | A | 2021-08-11
|  |  |  | TC_DP22_POL_NFCF_UND_BV_51_4_1_0 | A | 2021-08-11
|  |  |  | TC_DP22_POL_NFCF_UND_BV_51_4_1_1 | A | 2021-08-11
|  |  |  | TC_DP22_POL_NFCF_UND_BV_51_4_1_2 | A | 2021-08-11
|  |  |  | TC_DP22_POL_NFCF_UND_BV_51_4_1_3 | A | 2021-08-11
|  |  |  | TC_DP22_POL_NFCF_UND_BV_51_4_1_4 | A | 2021-08-11
|  |  |  | TC_DP22_POL_NFCF_UND_BV_51_4_1_5 | A | 2021-08-11
|  | De-synchronization for the NFC-F Technology (x = 0 to 6 and y = 0 or 1) | TC_DP22_POL_NFCF_UND_BI_1_x_y | TC_DP22_POL_NFCF_UND_BI_1_0_0 | A | 2022-01-11 |  | 2021-12-16
|  |  |  | TC_DP22_POL_NFCF_UND_BI_1_0_1 | A | 2022-01-11 |  | 2021-12-16
|  |  |  | TC_DP22_POL_NFCF_UND_BI_1_1_0 | A | 2020-11-12
|  |  |  | TC_DP22_POL_NFCF_UND_BI_1_1_1 | A | 2020-11-12
|  |  |  | TC_DP22_POL_NFCF_UND_BI_1_2_0 | A | 2022-01-11 |  | 2021-12-16
|  |  |  | TC_DP22_POL_NFCF_UND_BI_1_2_1 | A | 2022-01-11 |  | 2021-12-16
|  |  |  | TC_DP22_POL_NFCF_UND_BI_1_3_0 | A | 2022-01-11 |  | 2021-12-16
|  |  |  | TC_DP22_POL_NFCF_UND_BI_1_3_1 | A | 2022-01-11 |  | 2021-12-16
|  |  |  | TC_DP22_POL_NFCF_UND_BI_1_4_0 | A | 2021-08-11
|  |  |  | TC_DP22_POL_NFCF_UND_BI_1_4_1 | A | 2021-08-11
|  |  |  | TC_DP22_POL_NFCF_UND_BI_1_5_0 | A | 2021-08-11
|  |  |  | TC_DP22_POL_NFCF_UND_BI_1_5_1 | A | 2021-08-11
|  |  |  | TC_DP22_POL_NFCF_UND_BI_1_6_0 | A | 2021-08-11
|  |  |  | TC_DP22_POL_NFCF_UND_BI_1_6_1 | A | 2021-08-11
| Group 2.4: Installation of NFC Forum Device with Technology NFC-V | NFC-V Exchange and Timings Measurement During Installation (x = 0 and 1) | TC_DP21_POL_NFCV_UND_BV_1_x | TC_DP21_POL_NFCV_UND_BV_1_0 | A | 2020-11-12
|  |  |  | TC_DP21_POL_NFCV_UND_BV_1_1 | A | 2024-03-28 |  | 2024-03-28
|  | NFC-V Installation with a collision when the collision resolution is not supported | TC_DP21_POL_NFCV_UND_BV_2 |  | A | 2020-11-12
|  | NFC-V Installation with a collision on various bit positions (x = 0 to 2) | TC_DP21_POL_NFCV_UND_BV_3_x | TC_DP21_POL_NFCV_UND_BV_3_0 | A | 2024-03-28 |  | 2024-03-28
|  |  |  | TC_DP21_POL_NFCV_UND_BV_3_1 | A | 2024-03-28 |  | 2024-03-28
|  |  |  | TC_DP21_POL_NFCV_UND_BV_3_2 | A | 2024-03-28 |  | 2024-03-28
|  | NFC-V Installation with a collision and resolution on different slots (x = 0 to 7) | DP21_POL_NFCV_UND_BV_4_x | TC_DP21_POL_NFCV_UND_BV_4_0 | A | 2024-03-28 |  | 2024-03-28
|  |  |  | TC_DP21_POL_NFCV_UND_BV_4_1 | A | 2024-03-28 |  | 2024-03-28
|  |  |  | TC_DP21_POL_NFCV_UND_BV_4_2 | A | 2024-03-28 |  | 2024-03-28
|  |  |  | TC_DP21_POL_NFCV_UND_BV_4_3 | A | 2024-03-28 |  | 2024-03-28
|  |  |  | TC_DP21_POL_NFCV_UND_BV_4_4 | A | 2024-03-28 |  | 2024-03-28
|  |  |  | TC_DP21_POL_NFCV_UND_BV_4_5 | A | 2024-03-28 |  | 2024-03-28
|  |  |  | TC_DP21_POL_NFCV_UND_BV_4_6 | A | 2024-03-28 |  | 2024-03-28
|  |  |  | TC_DP21_POL_NFCV_UND_BV_4_7 | A | 2024-03-28 |  | 2024-03-28
|  |  | TC_DP21_POL_NFCV_UND_BV_5 |  | A | 2024-03-28 |  | 2024-03-28
|  | NFC-V Installation with a Protocol Error from one listening device during Collision Resolution | TC_DP21_POL_NFCV_UND_BI_1 |  | A | 2024-03-28 |  | 2024-03-28
|  | NFC- V Installation with Protocol Error during collision detection | TC_DP21_POL_NFCV_UND_BI_2 |  | A | 2020-11-12
|  | NFC-V Installation with Timeout Error during Collision Resolution Activity | TC_DP21_POL_NFCV_UND_BI_3 |  | A | 2020-11-12
| Group 2.7: Type 3 Tag (T3T) Platform | T3T Installation Timing measurement (x = 0 to 1 and y = 0 or 1) | TC_DP22_POL_NFCF_T3T_BI_1_x_y | TC_DP22_POL_NFCF_T3T_BI_1_0_0 | A | 2020-11-12
|  |  |  | TC_DP22_POL_NFCF_T3T_BI_1_0_1 | A | 2020-11-12
|  |  |  | TC_DP22_POL_NFCF_T3T_BI_1_1_0 | A | 2021-08-11
|  |  |  | TC_DP22_POL_NFCF_T3T_BI_1_1_1 | A | 2021-08-11
|  | T3T Exchange Frame Format and Timing Measurement | TC_DP22_POL_NFCF_T3T_BV_1_x | TC_DP22_POL_NFCF_T3T_BV_1_0 | A | 2022-01-11 |  | 2021-12-16
|  |  |  | TC_DP22_POL_NFCF_T3T_BV_1_1 | A | 2022-01-11 |  | 2021-12-16
| Group 2.8: Type 4A Tag (T4AT) Platform | T4AT Exchange and Timing Measurement | TC_DP21_POL_NFCA_T4AT_BV_1 |  | A | 2024-03-28 |  | 2024-03-28
|  | T4AT Exchange with the Minimum and the Default Maximum Frame Delay Time LISTEN®POLL (x = 0 or 1) | TC_DP21_POL_NFCA_T4AT_BV_11_x | TC_DP21_POL_NFCA_T4AT_BV_11_0 | A | 2024-03-28 |  | 2024-03-28
|  |  |  | TC_DP21_POL_NFCA_T4AT_BV_11_1 | A | 2024-03-28 |  | 2024-03-28
|  | T4AT End of Activation with Supported Values of the TA(1) Byte of the ATS (x = 0 to 6) | TC_DP11_POL_NFCA_T4AT_BV_12_x | TC_DP11_POL_NFCA_T4AT_BV_12_0 | A | 2020-11-12
|  |  |  | TC_DP11_POL_NFCA_T4AT_BV_12_1 | A | 2020-11-12
|  |  |  | TC_DP11_POL_NFCA_T4AT_BV_12_2 | A | 2020-11-12
|  |  |  | TC_DP11_POL_NFCA_T4AT_BV_12_3 | A | 2020-11-12
|  |  |  | TC_DP11_POL_NFCA_T4AT_BV_12_4 | A | 2020-11-12
|  |  |  | TC_DP11_POL_NFCA_T4AT_BV_12_5 | A | 2020-11-12
|  |  |  | TC_DP11_POL_NFCA_T4AT_BV_12_6 | A | 2020-11-12
|  | T4AT End of Activation with Supported Values of the TL (and Historical Bytes) Byte of the ATS (xy = 00 to 21) | TC_DP21_POL_NFCA_T4AT_BV_13_xy | TC_DP21_POL_NFCA_T4AT_BV_13_00 | A | 2020-11-12
|  |  |  | TC_DP21_POL_NFCA_T4AT_BV_13_01 | A | 2020-11-12
|  |  |  | TC_DP21_POL_NFCA_T4AT_BV_13_02 | A | 2020-11-12
|  |  |  | TC_DP21_POL_NFCA_T4AT_BV_13_03 | A | 2020-11-12
|  |  |  | TC_DP21_POL_NFCA_T4AT_BV_13_04 | A | 2020-11-12
|  |  |  | TC_DP21_POL_NFCA_T4AT_BV_13_05 | A | 2020-11-12
|  |  |  | TC_DP21_POL_NFCA_T4AT_BV_13_06 | A | 2020-11-12
|  |  |  | TC_DP21_POL_NFCA_T4AT_BV_13_07 | A | 2020-11-12
|  |  |  | TC_DP21_POL_NFCA_T4AT_BV_13_08 | A | 2020-11-12
|  |  |  | TC_DP21_POL_NFCA_T4AT_BV_13_09 | A | 2020-11-12
|  |  |  | TC_DP21_POL_NFCA_T4AT_BV_13_10 | A | 2020-11-12
|  |  |  | TC_DP21_POL_NFCA_T4AT_BV_13_11 | A | 2020-11-12
|  |  |  | TC_DP21_POL_NFCA_T4AT_BV_13_12 | A | 2020-11-12
|  |  |  | TC_DP21_POL_NFCA_T4AT_BV_13_13 | A | 2020-11-12
|  |  |  | TC_DP21_POL_NFCA_T4AT_BV_13_14 | A | 2020-11-12
|  |  |  | TC_DP21_POL_NFCA_T4AT_BV_13_15 | A | 2020-11-12
|  |  |  | TC_DP21_POL_NFCA_T4AT_BV_13_16 | A | 2020-11-12
|  |  |  | TC_DP21_POL_NFCA_T4AT_BV_13_17 | A | 2020-11-12
|  |  |  | TC_DP21_POL_NFCA_T4AT_BV_13_18 | A | 2020-11-12
|  |  |  | TC_DP21_POL_NFCA_T4AT_BV_13_19 | A | 2020-11-12
|  |  |  | TC_DP21_POL_NFCA_T4AT_BV_13_20 | A | 2020-11-12
|  |  |  | TC_DP21_POL_NFCA_T4AT_BV_13_21 | A | 2020-11-12
|  | T4AT End of Activation with Supported Values of SFGI in the TB(1) Byte of the ATS (xy = 00 to 10) | TC_DP21_POL_NFCA_T4AT_BV_14_xy | TC_DP21_POL_NFCA_T4AT_BV_14_00 | A | 2020-11-12
|  |  |  | TC_DP21_POL_NFCA_T4AT_BV_14_01 | A | 2020-11-12
|  |  |  | TC_DP21_POL_NFCA_T4AT_BV_14_02 | A | 2020-11-12
|  |  |  | TC_DP21_POL_NFCA_T4AT_BV_14_03 | A | 2020-11-12
|  |  |  | TC_DP21_POL_NFCA_T4AT_BV_14_04 | A | 2020-11-12
|  |  |  | TC_DP21_POL_NFCA_T4AT_BV_14_05 | A | 2020-11-12
|  |  |  | TC_DP21_POL_NFCA_T4AT_BV_14_06 | A | 2020-11-12
|  |  |  | TC_DP21_POL_NFCA_T4AT_BV_14_07 | A | 2020-11-12
|  |  |  | TC_DP21_POL_NFCA_T4AT_BV_14_08 | A | 2020-11-12
|  |  |  | TC_DP21_POL_NFCA_T4AT_BV_14_09 | A | 2020-11-12
|  |  |  | TC_DP21_POL_NFCA_T4AT_BV_14_10 | A | 2020-11-12
|  | T4AT End of Activation with Supported Values the TC(1) Byte of the ATS (x = 1 to 4) | TC_DP21_POL_NFCA_T4AT_BV_15_x | TC_DP21_POL_NFCA_T4AT_BV_15_1 | A | 2020-11-12
|  |  |  | TC_DP21_POL_NFCA_T4AT_BV_15_2 | A | 2020-11-12
|  |  |  | TC_DP21_POL_NFCA_T4AT_BV_15_3 | A | 2020-11-12
|  |  |  | TC_DP21_POL_NFCA_T4AT_BV_15_4 | A | 2020-11-12
|  | T4AT Error-free Non-chained I-Blocks Exchanges for all Possible Values of FWT (xy = 00 to 15) | TC_DP21_POL_NFCA_T4AT_BV_21_xy | TC_DP21_POL_NFCA_T4AT_BV_21_00 | A | 2020-11-12
|  |  |  | TC_DP21_POL_NFCA_T4AT_BV_21_01 | A | 2020-11-12
|  |  |  | TC_DP21_POL_NFCA_T4AT_BV_21_02 | A | 2020-11-12
|  |  |  | TC_DP21_POL_NFCA_T4AT_BV_21_03 | A | 2020-11-12
|  |  |  | TC_DP21_POL_NFCA_T4AT_BV_21_04 | A | 2020-11-12
|  |  |  | TC_DP21_POL_NFCA_T4AT_BV_21_05 | A | 2020-11-12
|  |  |  | TC_DP21_POL_NFCA_T4AT_BV_21_06 | A | 2020-11-12
|  |  |  | TC_DP21_POL_NFCA_T4AT_BV_21_07 | A | 2020-11-12
|  |  |  | TC_DP21_POL_NFCA_T4AT_BV_21_08 | A | 2020-11-12
|  |  |  | TC_DP21_POL_NFCA_T4AT_BV_21_09 | A | 2020-11-12
|  |  |  | TC_DP21_POL_NFCA_T4AT_BV_21_10 | A | 2020-11-12
|  |  |  | TC_DP21_POL_NFCA_T4AT_BV_21_11 | A | 2020-11-12
|  |  |  | TC_DP21_POL_NFCA_T4AT_BV_21_12 | A | 2020-11-12
|  |  |  | TC_DP21_POL_NFCA_T4AT_BV_21_13 | A | 2020-11-12
|  |  |  | TC_DP21_POL_NFCA_T4AT_BV_21_14 | A | 2020-11-12
|  |  |  | TC_DP21_POL_NFCA_T4AT_BV_21_15 | A | 2020-11-12
|  | T4AT Error-free (Non-)chained I-Blocks in Both Directions for FSC from 256 bytes to RFU values (x = 0 to 4, y = 0 to 7, z = 0 to 1) | TC_DP21_POL_NFCA_T4AT_BV_22_x_y_z | TC_DP21_POL_NFCA_T4AT_BV_22_0_0_0 | A | 2020-11-12
|  |  |  | TC_DP21_POL_NFCA_T4AT_BV_22_0_0_1 | A | 2020-11-12
|  |  |  | TC_DP21_POL_NFCA_T4AT_BV_22_0_1_0 | A | 2020-11-12
|  |  |  | TC_DP21_POL_NFCA_T4AT_BV_22_0_1_1 | A | 2020-11-12
|  |  |  | TC_DP21_POL_NFCA_T4AT_BV_22_0_2_0 | A | 2020-11-12
|  |  |  | TC_DP21_POL_NFCA_T4AT_BV_22_0_2_1 | A | 2020-11-12
|  |  |  | TC_DP21_POL_NFCA_T4AT_BV_22_0_3_0 | A | 2020-11-12
|  |  |  | TC_DP21_POL_NFCA_T4AT_BV_22_0_3_1 | A | 2020-11-12
|  |  |  | TC_DP21_POL_NFCA_T4AT_BV_22_0_4_0 | A | 2020-11-12
|  |  |  | TC_DP21_POL_NFCA_T4AT_BV_22_0_4_1 | A | 2020-11-12
|  |  |  | TC_DP21_POL_NFCA_T4AT_BV_22_0_5_0 | A | 2020-11-12
|  |  |  | TC_DP21_POL_NFCA_T4AT_BV_22_0_5_1 | A | 2020-11-12
|  |  |  | TC_DP21_POL_NFCA_T4AT_BV_22_0_6_0 | A | 2020-11-12
|  |  |  | TC_DP21_POL_NFCA_T4AT_BV_22_0_6_1 | A | 2020-11-12
|  |  |  | TC_DP21_POL_NFCA_T4AT_BV_22_0_7_0 | A | 2020-11-12
|  |  |  | TC_DP21_POL_NFCA_T4AT_BV_22_0_7_1 | A | 2020-11-12
|  |  |  | TC_DP21_POL_NFCA_T4AT_BV_22_1_0_0 | A | 2020-11-12
|  |  |  | TC_DP21_POL_NFCA_T4AT_BV_22_1_0_1 | A | 2020-11-12
|  |  |  | TC_DP21_POL_NFCA_T4AT_BV_22_1_1_0 | A | 2020-11-12
|  |  |  | TC_DP21_POL_NFCA_T4AT_BV_22_1_1_1 | A | 2020-11-12
|  |  |  | TC_DP21_POL_NFCA_T4AT_BV_22_1_2_0 | A | 2020-11-12
|  |  |  | TC_DP21_POL_NFCA_T4AT_BV_22_1_2_1 | A | 2020-11-12
|  |  |  | TC_DP21_POL_NFCA_T4AT_BV_22_1_3_0 | A | 2020-11-12
|  |  |  | TC_DP21_POL_NFCA_T4AT_BV_22_1_3_1 | A | 2020-11-12
|  |  |  | TC_DP21_POL_NFCA_T4AT_BV_22_1_4_0 | A | 2020-11-12
|  |  |  | TC_DP21_POL_NFCA_T4AT_BV_22_1_4_1 | A | 2020-11-12
|  |  |  | TC_DP21_POL_NFCA_T4AT_BV_22_1_5_0 | A | 2020-11-12
|  |  |  | TC_DP21_POL_NFCA_T4AT_BV_22_1_5_1 | A | 2020-11-12
|  |  |  | TC_DP21_POL_NFCA_T4AT_BV_22_1_6_0 | A | 2020-11-12
|  |  |  | TC_DP21_POL_NFCA_T4AT_BV_22_1_6_1 | A | 2020-11-12
|  |  |  | TC_DP21_POL_NFCA_T4AT_BV_22_1_7_0 | A | 2020-11-12
|  |  |  | TC_DP21_POL_NFCA_T4AT_BV_22_1_7_1 | A | 2020-11-12
|  |  |  | TC_DP21_POL_NFCA_T4AT_BV_22_2_0_0 | A | 2020-11-12
|  |  |  | TC_DP21_POL_NFCA_T4AT_BV_22_2_0_1 | A | 2020-11-12
|  |  |  | TC_DP21_POL_NFCA_T4AT_BV_22_2_1_0 | A | 2020-11-12
|  |  |  | TC_DP21_POL_NFCA_T4AT_BV_22_2_1_1 | A | 2020-11-12
|  |  |  | TC_DP21_POL_NFCA_T4AT_BV_22_2_2_0 | A | 2020-11-12
|  |  |  | TC_DP21_POL_NFCA_T4AT_BV_22_2_2_1 | A | 2020-11-12
|  |  |  | TC_DP21_POL_NFCA_T4AT_BV_22_2_3_0 | A | 2020-11-12
|  |  |  | TC_DP21_POL_NFCA_T4AT_BV_22_2_3_1 | A | 2020-11-12
|  |  |  | TC_DP21_POL_NFCA_T4AT_BV_22_2_4_0 | A | 2020-11-12
|  |  |  | TC_DP21_POL_NFCA_T4AT_BV_22_2_4_1 | A | 2020-11-12
|  |  |  | TC_DP21_POL_NFCA_T4AT_BV_22_2_5_0 | A | 2020-11-12
|  |  |  | TC_DP21_POL_NFCA_T4AT_BV_22_2_5_1 | A | 2020-11-12
|  |  |  | TC_DP21_POL_NFCA_T4AT_BV_22_2_6_0 | A | 2020-11-12
|  |  |  | TC_DP21_POL_NFCA_T4AT_BV_22_2_6_1 | A | 2020-11-12
|  |  |  | TC_DP21_POL_NFCA_T4AT_BV_22_2_7_0 | A | 2020-11-12
|  |  |  | TC_DP21_POL_NFCA_T4AT_BV_22_2_7_1 | A | 2020-11-12
|  |  |  | TC_DP21_POL_NFCA_T4AT_BV_22_3_0_0 | A | 2020-11-12
|  |  |  | TC_DP21_POL_NFCA_T4AT_BV_22_3_0_1 | A | 2022-01-11 |  | 2021-12-16
|  |  |  | TC_DP21_POL_NFCA_T4AT_BV_22_3_1_0 | A | 2020-11-12
|  |  |  | TC_DP21_POL_NFCA_T4AT_BV_22_3_1_1 | A | 2022-01-11 |  | 2021-12-16
|  |  |  | TC_DP21_POL_NFCA_T4AT_BV_22_3_2_0 | A | 2020-11-12
|  |  |  | TC_DP21_POL_NFCA_T4AT_BV_22_3_2_1 | A | 2022-01-11 |  | 2021-12-16
|  |  |  | TC_DP21_POL_NFCA_T4AT_BV_22_3_3_0 | A | 2020-11-12
|  |  |  | TC_DP21_POL_NFCA_T4AT_BV_22_3_3_1 | A | 2022-01-11 |  | 2021-12-16
|  |  |  | TC_DP21_POL_NFCA_T4AT_BV_22_3_4_0 | A | 2020-11-12
|  |  |  | TC_DP21_POL_NFCA_T4AT_BV_22_3_4_1 | A | 2022-01-11 |  | 2021-12-16
|  |  |  | TC_DP21_POL_NFCA_T4AT_BV_22_3_5_0 | A | 2020-11-12
|  |  |  | TC_DP21_POL_NFCA_T4AT_BV_22_3_5_1 | A | 2022-01-11 |  | 2021-12-16
|  |  |  | TC_DP21_POL_NFCA_T4AT_BV_22_3_6_0 | A | 2020-11-12
|  |  |  | TC_DP21_POL_NFCA_T4AT_BV_22_3_6_1 | A | 2022-01-11 |  | 2021-12-16
|  |  |  | TC_DP21_POL_NFCA_T4AT_BV_22_3_7_0 | A | 2020-11-12
|  |  |  | TC_DP21_POL_NFCA_T4AT_BV_22_3_7_1 | A | 2022-01-11 |  | 2021-12-16
|  |  |  | TC_DP21_POL_NFCA_T4AT_BV_22_4_0_0 | A | 2020-11-12
|  |  |  | TC_DP21_POL_NFCA_T4AT_BV_22_4_0_1 | A | 2020-11-12
|  |  |  | TC_DP21_POL_NFCA_T4AT_BV_22_4_1_0 | A | 2020-11-12
|  |  |  | TC_DP21_POL_NFCA_T4AT_BV_22_4_1_1 | A | 2020-11-12
|  |  |  | TC_DP21_POL_NFCA_T4AT_BV_22_4_2_0 | A | 2020-11-12
|  |  |  | TC_DP21_POL_NFCA_T4AT_BV_22_4_2_1 | A | 2020-11-12
|  |  |  | TC_DP21_POL_NFCA_T4AT_BV_22_4_3_0 | A | 2020-11-12
|  |  |  | TC_DP21_POL_NFCA_T4AT_BV_22_4_3_1 | A | 2020-11-12
|  |  |  | TC_DP21_POL_NFCA_T4AT_BV_22_4_4_0 | A | 2020-11-12
|  |  |  | TC_DP21_POL_NFCA_T4AT_BV_22_4_4_1 | A | 2020-11-12
|  |  |  | TC_DP21_POL_NFCA_T4AT_BV_22_4_5_0 | A | 2020-11-12
|  |  |  | TC_DP21_POL_NFCA_T4AT_BV_22_4_5_1 | A | 2020-11-12
|  |  |  | TC_DP21_POL_NFCA_T4AT_BV_22_4_6_0 | A | 2020-11-12
|  |  |  | TC_DP21_POL_NFCA_T4AT_BV_22_4_6_1 | A | 2020-11-12
|  |  |  | TC_DP21_POL_NFCA_T4AT_BV_22_4_7_0 | A | 2020-11-12
|  |  |  | TC_DP21_POL_NFCA_T4AT_BV_22_4_7_1 | A | 2020-11-12
|  | T4AT Error-free Non-chained I-Blocks Transmission for FSC = 16 to 128 Bytes (x = 0 to 8) | TC_DP21_POL_NFCA_T4AT_BV_23_x | TC_DP21_POL_NFCA_T4AT_BV_23_0 | A | 2020-11-12
|  |  |  | TC_DP21_POL_NFCA_T4AT_BV_23_1 | A | 2020-11-12
|  |  |  | TC_DP21_POL_NFCA_T4AT_BV_23_2 | A | 2020-11-12
|  |  |  | TC_DP21_POL_NFCA_T4AT_BV_23_3 | A | 2020-11-12
|  |  |  | TC_DP21_POL_NFCA_T4AT_BV_23_4 | A | 2020-11-12
|  |  |  | TC_DP21_POL_NFCA_T4AT_BV_23_5 | A | 2020-11-12
|  |  |  | TC_DP21_POL_NFCA_T4AT_BV_23_6 | A | 2020-11-12
|  |  |  | TC_DP21_POL_NFCA_T4AT_BV_23_7 | A | 2020-11-12
|  |  |  | TC_DP21_POL_NFCA_T4AT_BV_23_8 | A | 2020-11-12
|  | T4AT Error-free Request for Frame Waiting Time Extension on Non-chained I-Blocks | TC_DP21_POL_NFCA_T4AT_BV_31 |  | A | 2020-11-12
|  | T4AT Error-free Request for Frame Waiting Time Extension during Chaining in Both Directions | TC_DP21_POL_NFCA_T4AT_BV_32 |  | A | 2020-11-12
|  | T4AT Error-free Chained I-Blocks Reception with Rare Frame Sizes | TC_DP21_POL_NFCA_T4AT_BV_33 |  | A | 2020-11-12
|  | T4AT End of Activation with Power Level Indicator verification (x = 0 to 1) | TC_DP21_POL_NFCA_T4AT_BV_34_x | TC_DP21_POL_NFCA_T4AT_BV_34_0 | A | 2020-11-12
|  |  |  | TC_DP21_POL_NFCA_T4AT_BV_34_1 | A | 2020-11-12
|  | T4AT Activation with an EMD Transmission Error after RATS (x = 0 to 2, y = 0 to 3) | TC_DP21_POL_NFCA_T4AT_BI_11_xy | TC_DP21_POL_NFCA_T4AT_BI_11_00 | A | 2020-11-12
|  |  |  | TC_DP21_POL_NFCA_T4AT_BI_11_01 | A | 2020-11-12
|  |  |  | TC_DP21_POL_NFCA_T4AT_BI_11_02 | A | 2020-11-12
|  |  |  | TC_DP21_POL_NFCA_T4AT_BI_11_03 | A | 2020-11-12
|  |  |  | TC_DP21_POL_NFCA_T4AT_BI_11_10 | A | 2020-11-12
|  |  |  | TC_DP21_POL_NFCA_T4AT_BI_11_11 | A | 2020-11-12
|  |  |  | TC_DP21_POL_NFCA_T4AT_BI_11_12 | A | 2020-11-12
|  |  |  | TC_DP21_POL_NFCA_T4AT_BI_11_13 | A | 2020-11-12
|  |  |  | TC_DP21_POL_NFCA_T4AT_BI_11_20 | A | 2020-11-12
|  |  |  | TC_DP21_POL_NFCA_T4AT_BI_11_21 | A | 2020-11-12
|  |  |  | TC_DP21_POL_NFCA_T4AT_BI_11_22 | A | 2020-11-12
|  |  |  | TC_DP21_POL_NFCA_T4AT_BI_11_23 | A | 2020-11-12
|  | T4AT Error Notification on an I-Block that does not Indicate Chaining (xy = 00 to 14) | TC_DP21_POL_NFCA_T4AT_BI_31_xy | TC_DP21_POL_NFCA_T4AT_BI_31_00 | A | 2020-11-12
|  |  |  | TC_DP21_POL_NFCA_T4AT_BI_31_01 | A | 2020-11-12
|  |  |  | TC_DP21_POL_NFCA_T4AT_BI_31_02 | A | 2020-11-12
|  |  |  | TC_DP21_POL_NFCA_T4AT_BI_31_03 | A | 2020-11-12
|  |  |  | TC_DP21_POL_NFCA_T4AT_BI_31_04 | A | 2020-11-12
|  |  |  | TC_DP21_POL_NFCA_T4AT_BI_31_05 | A | 2020-11-12
|  |  |  | TC_DP21_POL_NFCA_T4AT_BI_31_06 | A | 2020-11-12
|  |  |  | TC_DP21_POL_NFCA_T4AT_BI_31_07 | A | 2020-11-12
|  |  |  | TC_DP21_POL_NFCA_T4AT_BI_31_08 | A | 2020-11-12
|  |  |  | TC_DP21_POL_NFCA_T4AT_BI_31_09 | A | 2020-11-12
|  |  |  | TC_DP21_POL_NFCA_T4AT_BI_31_10 | A | 2020-11-12
|  |  |  | TC_DP21_POL_NFCA_T4AT_BI_31_11 | A | 2020-11-12
|  |  |  | TC_DP21_POL_NFCA_T4AT_BI_31_12 | A | 2020-11-12
|  |  |  | TC_DP21_POL_NFCA_T4AT_BI_31_13 | A | 2020-11-12
|  |  |  | TC_DP21_POL_NFCA_T4AT_BI_31_14 | A | 2020-11-12
|  | T4AT Timeout Error After an I-Block that does not Indicate Chaining (x = 0 to 3) | TC_DP21_POL_NFCA_T4AT_BI_32_x | TC_DP21_POL_NFCA_T4AT_BI_32_0 | A | 2022-01-11 |  | 2021-12-16
|  |  |  | TC_DP21_POL_NFCA_T4AT_BI_32_1 | A | 2022-01-11 |  | 2021-12-16
|  |  |  | TC_DP21_POL_NFCA_T4AT_BI_32_2 | A | 2022-01-11 |  | 2021-12-16
|  |  |  | TC_DP21_POL_NFCA_T4AT_BI_32_3 | A | 2022-01-11 |  | 2021-12-16
|  | T4AT Transmission Error in Response to an I-Block that does not Indicate Chaining (x = 0 to 2 and y = 0 to 3) | TC_DP21_POL_NFCA_T4AT_BI_33_x_y | TC_DP21_POL_NFCA_T4AT_BI_33_0_0 | A | 2020-11-12
|  |  |  | TC_DP21_POL_NFCA_T4AT_BI_33_0_1 | A | 2020-11-12
|  |  |  | TC_DP21_POL_NFCA_T4AT_BI_33_0_2 | A | 2020-11-12
|  |  |  | TC_DP21_POL_NFCA_T4AT_BI_33_0_3 | A | 2020-11-12
|  |  |  | TC_DP21_POL_NFCA_T4AT_BI_33_1_0 | A | 2020-11-12
|  |  |  | TC_DP21_POL_NFCA_T4AT_BI_33_1_1 | A | 2020-11-12
|  |  |  | TC_DP21_POL_NFCA_T4AT_BI_33_1_2 | A | 2020-11-12
|  |  |  | TC_DP21_POL_NFCA_T4AT_BI_33_1_3 | A | 2020-11-12
|  |  |  | TC_DP21_POL_NFCA_T4AT_BI_33_2_0 | A | 2020-11-12
|  |  |  | TC_DP21_POL_NFCA_T4AT_BI_33_2_1 | A | 2020-11-12
|  |  |  | TC_DP21_POL_NFCA_T4AT_BI_33_2_2 | A | 2020-11-12
|  |  |  | TC_DP21_POL_NFCA_T4AT_BI_33_2_3 | A | 2020-11-12
|  | T4AT Protocol Error in Response to an I-Block that does not Indicate Chaining (x = 0 to 5) | TC_DP21_POL_NFCA_T4AT_BI_34_x | TC_DP21_POL_NFCA_T4AT_BI_34_0 | A | 2020-11-12
|  |  |  | TC_DP21_POL_NFCA_T4AT_BI_34_1 | A | 2020-11-12
|  |  |  | TC_DP21_POL_NFCA_T4AT_BI_34_2 | A | 2020-11-12
|  |  |  | TC_DP21_POL_NFCA_T4AT_BI_34_3 | A | 2020-11-12
|  |  |  | TC_DP21_POL_NFCA_T4AT_BI_34_4 | A | 2020-11-12
|  |  |  | TC_DP21_POL_NFCA_T4AT_BI_34_5 | A | 2020-11-12
|  | T4AT Protocol Error in Response to an I-Block with a DID field (x = 0 to 2) | TC_DP21_POL_NFCA_T4AT_BI_35_x | TC_DP21_POL_NFCA_T4AT_BI_35_0 | A | 2020-11-12
|  |  |  | TC_DP21_POL_NFCA_T4AT_BI_35_1 | A | 2020-11-12
|  |  |  | TC_DP21_POL_NFCA_T4AT_BI_35_2 | A | 2020-11-12
|  | T4AT Error Notification on an I-Block that indicates Chaining (xy = 00 to 14) | TC_DP21_POL_NFCA_T4AT_BI_41_xy | TC_DP21_POL_NFCA_T4AT_BI_41_00 | A | 2020-11-12
|  |  |  | TC_DP21_POL_NFCA_T4AT_BI_41_01 | A | 2020-11-12
|  |  |  | TC_DP21_POL_NFCA_T4AT_BI_41_02 | A | 2020-11-12
|  |  |  | TC_DP21_POL_NFCA_T4AT_BI_41_03 | A | 2020-11-12
|  |  |  | TC_DP21_POL_NFCA_T4AT_BI_41_04 | A | 2020-11-12
|  |  |  | TC_DP21_POL_NFCA_T4AT_BI_41_05 | A | 2020-11-12
|  |  |  | TC_DP21_POL_NFCA_T4AT_BI_41_06 | A | 2020-11-12
|  |  |  | TC_DP21_POL_NFCA_T4AT_BI_41_07 | A | 2020-11-12
|  |  |  | TC_DP21_POL_NFCA_T4AT_BI_41_08 | A | 2020-11-12
|  |  |  | TC_DP21_POL_NFCA_T4AT_BI_41_09 | A | 2020-11-12
|  |  |  | TC_DP21_POL_NFCA_T4AT_BI_41_10 | A | 2020-11-12
|  |  |  | TC_DP21_POL_NFCA_T4AT_BI_41_11 | A | 2020-11-12
|  |  |  | TC_DP21_POL_NFCA_T4AT_BI_41_12 | A | 2020-11-12
|  |  |  | TC_DP21_POL_NFCA_T4AT_BI_41_13 | A | 2020-11-12
|  |  |  | TC_DP21_POL_NFCA_T4AT_BI_41_14 | A | 2020-11-12
|  | T4AT Timeout Error after an I-Block that Indicates Chaining (x = 0 to 3) | TC_DP21_POL_NFCA_T4AT_BI_42_x | TC_DP21_POL_NFCA_T4AT_BI_42_0 | A | 2022-01-11 |  | 2021-12-16
|  |  |  | TC_DP21_POL_NFCA_T4AT_BI_42_1 | A | 2022-01-11 |  | 2021-12-16
|  |  |  | TC_DP21_POL_NFCA_T4AT_BI_42_2 | A | 2022-01-11 |  | 2021-12-16
|  |  |  | TC_DP21_POL_NFCA_T4AT_BI_42_3 | A | 2022-01-11 |  | 2021-12-16
|  | T4AT Transmission Error in Response to an I-Block that Indicates Chaining (x = 0 to 2 and y = 0 to 3) | TC_DP21_POL_NFCA_T4AT_BI_43_x_y | TC_DP21_POL_NFCA_T4AT_BI_43_0_0 | A | 2020-11-12
|  |  |  | TC_DP21_POL_NFCA_T4AT_BI_43_0_1 | A | 2020-11-12
|  |  |  | TC_DP21_POL_NFCA_T4AT_BI_43_0_2 | A | 2020-11-12
|  |  |  | TC_DP21_POL_NFCA_T4AT_BI_43_0_3 | A | 2020-11-12
|  |  |  | TC_DP21_POL_NFCA_T4AT_BI_43_1_0 | A | 2020-11-12
|  |  |  | TC_DP21_POL_NFCA_T4AT_BI_43_1_1 | A | 2020-11-12
|  |  |  | TC_DP21_POL_NFCA_T4AT_BI_43_1_2 | A | 2020-11-12
|  |  |  | TC_DP21_POL_NFCA_T4AT_BI_43_1_3 | A | 2020-11-12
|  |  |  | TC_DP21_POL_NFCA_T4AT_BI_43_2_0 | A | 2020-11-12
|  |  |  | TC_DP21_POL_NFCA_T4AT_BI_43_2_1 | A | 2020-11-12
|  |  |  | TC_DP21_POL_NFCA_T4AT_BI_43_2_2 | A | 2020-11-12
|  |  |  | TC_DP21_POL_NFCA_T4AT_BI_43_2_3 | A | 2020-11-12
|  | T4AT Protocol Error in Response to an I-Block that Indicates Chaining (x = 0 to 4) | TC_DP21_POL_NFCA_T4AT_BI_44_x | TC_DP21_POL_NFCA_T4AT_BI_44_0 | A | 2020-11-12
|  |  |  | TC_DP21_POL_NFCA_T4AT_BI_44_1 | A | 2020-11-12
|  |  |  | TC_DP21_POL_NFCA_T4AT_BI_44_2 | A | 2020-11-12
|  |  |  | TC_DP21_POL_NFCA_T4AT_BI_44_3 | A | 2020-11-12
|  |  |  | TC_DP21_POL_NFCA_T4AT_BI_44_4 | A | 2020-11-12
|  | T4AT Timeout Error after an R(ACK) Block (i.e., Error Notification) (xy = 00 to 15 and z = 0 to 3) | TC_DP21_POL_NFCA_T4AT_BI_52_xy_z | TC_DP21_POL_NFCA_T4AT_BI_52_00_0 | A | 2022-01-11 |  | 2021-12-16
|  |  |  | TC_DP21_POL_NFCA_T4AT_BI_52_01_0 | A | 2022-01-11 |  | 2021-12-16
|  |  |  | TC_DP21_POL_NFCA_T4AT_BI_52_02_0 | A | 2022-01-11 |  | 2021-12-16
|  |  |  | TC_DP21_POL_NFCA_T4AT_BI_52_03_0 | A | 2022-01-11 |  | 2021-12-16
|  |  |  | TC_DP21_POL_NFCA_T4AT_BI_52_04_0 | A | 2022-01-11 |  | 2021-12-16
|  |  |  | TC_DP21_POL_NFCA_T4AT_BI_52_05_0 | A | 2022-01-11 |  | 2021-12-16
|  |  |  | TC_DP21_POL_NFCA_T4AT_BI_52_06_0 | A | 2022-01-11 |  | 2021-12-16
|  |  |  | TC_DP21_POL_NFCA_T4AT_BI_52_07_0 | A | 2022-01-11 |  | 2021-12-16
|  |  |  | TC_DP21_POL_NFCA_T4AT_BI_52_08_0 | A | 2022-01-11 |  | 2021-12-16
|  |  |  | TC_DP21_POL_NFCA_T4AT_BI_52_09_0 | A | 2022-01-11 |  | 2021-12-16
|  |  |  | TC_DP21_POL_NFCA_T4AT_BI_52_10_0 | A | 2022-01-11 |  | 2021-12-16
|  |  |  | TC_DP21_POL_NFCA_T4AT_BI_52_11_0 | A | 2022-01-11 |  | 2021-12-16
|  |  |  | TC_DP21_POL_NFCA_T4AT_BI_52_12_0 | A | 2022-01-11 |  | 2021-12-16
|  |  |  | TC_DP21_POL_NFCA_T4AT_BI_52_13_0 | A | 2022-01-11 |  | 2021-12-16
|  |  |  | TC_DP21_POL_NFCA_T4AT_BI_52_14_0 | A | 2022-01-11 |  | 2021-12-16
|  |  |  | TC_DP21_POL_NFCA_T4AT_BI_52_15_0 | A | 2022-01-11 |  | 2021-12-16
|  |  |  | TC_DP21_POL_NFCA_T4AT_BI_52_00_1 | A | 2022-01-11 |  | 2021-12-16
|  |  |  | TC_DP21_POL_NFCA_T4AT_BI_52_01_1 | A | 2022-01-11 |  | 2021-12-16
|  |  |  | TC_DP21_POL_NFCA_T4AT_BI_52_02_1 | A | 2022-01-11 |  | 2021-12-16
|  |  |  | TC_DP21_POL_NFCA_T4AT_BI_52_03_1 | A | 2022-01-11 |  | 2021-12-16
|  |  |  | TC_DP21_POL_NFCA_T4AT_BI_52_04_1 | A | 2022-01-11 |  | 2021-12-16
|  |  |  | TC_DP21_POL_NFCA_T4AT_BI_52_05_1 | A | 2022-01-11 |  | 2021-12-16
|  |  |  | TC_DP21_POL_NFCA_T4AT_BI_52_06_1 | A | 2022-01-11 |  | 2021-12-16
|  |  |  | TC_DP21_POL_NFCA_T4AT_BI_52_07_1 | A | 2022-01-11 |  | 2021-12-16
|  |  |  | TC_DP21_POL_NFCA_T4AT_BI_52_08_1 | A | 2022-01-11 |  | 2021-12-16
|  |  |  | TC_DP21_POL_NFCA_T4AT_BI_52_09_1 | A | 2022-01-11 |  | 2021-12-16
|  |  |  | TC_DP21_POL_NFCA_T4AT_BI_52_10_1 | A | 2022-01-11 |  | 2021-12-16
|  |  |  | TC_DP21_POL_NFCA_T4AT_BI_52_11_1 | A | 2022-01-11 |  | 2021-12-16
|  |  |  | TC_DP21_POL_NFCA_T4AT_BI_52_12_1 | A | 2022-01-11 |  | 2021-12-16
|  |  |  | TC_DP21_POL_NFCA_T4AT_BI_52_13_1 | A | 2022-01-11 |  | 2021-12-16
|  |  |  | TC_DP21_POL_NFCA_T4AT_BI_52_14_1 | A | 2022-01-11 |  | 2021-12-16
|  |  |  | TC_DP21_POL_NFCA_T4AT_BI_52_15_1 | A | 2022-01-11 |  | 2021-12-16
|  |  |  | TC_DP21_POL_NFCA_T4AT_BI_52_00_2 | A | 2022-01-11 |  | 2021-12-16
|  |  |  | TC_DP21_POL_NFCA_T4AT_BI_52_01_2 | A | 2022-01-11 |  | 2021-12-16
|  |  |  | TC_DP21_POL_NFCA_T4AT_BI_52_02_2 | A | 2022-01-11 |  | 2021-12-16
|  |  |  | TC_DP21_POL_NFCA_T4AT_BI_52_03_2 | A | 2022-01-11 |  | 2021-12-16
|  |  |  | TC_DP21_POL_NFCA_T4AT_BI_52_04_2 | A | 2022-01-11 |  | 2021-12-16
|  |  |  | TC_DP21_POL_NFCA_T4AT_BI_52_05_2 | A | 2022-01-11 |  | 2021-12-16
|  |  |  | TC_DP21_POL_NFCA_T4AT_BI_52_06_2 | A | 2022-01-11 |  | 2021-12-16
|  |  |  | TC_DP21_POL_NFCA_T4AT_BI_52_07_2 | A | 2022-01-11 |  | 2021-12-16
|  |  |  | TC_DP21_POL_NFCA_T4AT_BI_52_08_2 | A | 2022-01-11 |  | 2021-12-16
|  |  |  | TC_DP21_POL_NFCA_T4AT_BI_52_09_2 | A | 2022-01-11 |  | 2021-12-16
|  |  |  | TC_DP21_POL_NFCA_T4AT_BI_52_10_2 | A | 2022-01-11 |  | 2021-12-16
|  |  |  | TC_DP21_POL_NFCA_T4AT_BI_52_11_2 | A | 2022-01-11 |  | 2021-12-16
|  |  |  | TC_DP21_POL_NFCA_T4AT_BI_52_12_2 | A | 2022-01-11 |  | 2021-12-16
|  |  |  | TC_DP21_POL_NFCA_T4AT_BI_52_13_2 | A | 2022-01-11 |  | 2021-12-16
|  |  |  | TC_DP21_POL_NFCA_T4AT_BI_52_14_2 | A | 2022-01-11 |  | 2021-12-16
|  |  |  | TC_DP21_POL_NFCA_T4AT_BI_52_15_2 | A | 2022-01-11 |  | 2021-12-16
|  |  |  | TC_DP21_POL_NFCA_T4AT_BI_52_00_3 | A | 2022-01-11 |  | 2021-12-16
|  |  |  | TC_DP21_POL_NFCA_T4AT_BI_52_01_3 | A | 2022-01-11 |  | 2021-12-16
|  |  |  | TC_DP21_POL_NFCA_T4AT_BI_52_02_3 | A | 2022-01-11 |  | 2021-12-16
|  |  |  | TC_DP21_POL_NFCA_T4AT_BI_52_03_3 | A | 2022-01-11 |  | 2021-12-16
|  |  |  | TC_DP21_POL_NFCA_T4AT_BI_52_04_3 | A | 2022-01-11 |  | 2021-12-16
|  |  |  | TC_DP21_POL_NFCA_T4AT_BI_52_05_3 | A | 2022-01-11 |  | 2021-12-16
|  |  |  | TC_DP21_POL_NFCA_T4AT_BI_52_06_3 | A | 2022-01-11 |  | 2021-12-16
|  |  |  | TC_DP21_POL_NFCA_T4AT_BI_52_07_3 | A | 2022-01-11 |  | 2021-12-16
|  |  |  | TC_DP21_POL_NFCA_T4AT_BI_52_08_3 | A | 2022-01-11 |  | 2021-12-16
|  |  |  | TC_DP21_POL_NFCA_T4AT_BI_52_09_3 | A | 2022-01-11 |  | 2021-12-16
|  |  |  | TC_DP21_POL_NFCA_T4AT_BI_52_10_3 | A | 2022-01-11 |  | 2021-12-16
|  |  |  | TC_DP21_POL_NFCA_T4AT_BI_52_11_3 | A | 2022-01-11 |  | 2021-12-16
|  |  |  | TC_DP21_POL_NFCA_T4AT_BI_52_12_3 | A | 2022-01-11 |  | 2021-12-16
|  |  |  | TC_DP21_POL_NFCA_T4AT_BI_52_13_3 | A | 2022-01-11 |  | 2021-12-16
|  |  |  | TC_DP21_POL_NFCA_T4AT_BI_52_14_3 | A | 2022-01-11 |  | 2021-12-16
|  |  |  | TC_DP21_POL_NFCA_T4AT_BI_52_15_3 | A | 2022-01-11 |  | 2021-12-16
|  | T4AT Transmission Error in Response to an R(ACK) Block (x = 0 to 2 and y = 0 to 3) | TC_DP21_POL_NFCA_T4AT_BI_53_x_y | TC_DP21_POL_NFCA_T4AT_BI_53_0_0 | A | 2020-11-12
|  |  |  | TC_DP21_POL_NFCA_T4AT_BI_53_0_1 | A | 2020-11-12
|  |  |  | TC_DP21_POL_NFCA_T4AT_BI_53_0_2 | A | 2020-11-12
|  |  |  | TC_DP21_POL_NFCA_T4AT_BI_53_0_3 | A | 2020-11-12
|  |  |  | TC_DP21_POL_NFCA_T4AT_BI_53_1_0 | A | 2020-11-12
|  |  |  | TC_DP21_POL_NFCA_T4AT_BI_53_1_1 | A | 2020-11-12
|  |  |  | TC_DP21_POL_NFCA_T4AT_BI_53_1_2 | A | 2020-11-12
|  |  |  | TC_DP21_POL_NFCA_T4AT_BI_53_1_3 | A | 2020-11-12
|  |  |  | TC_DP21_POL_NFCA_T4AT_BI_53_2_0 | A | 2020-11-12
|  |  |  | TC_DP21_POL_NFCA_T4AT_BI_53_2_1 | A | 2020-11-12
|  |  |  | TC_DP21_POL_NFCA_T4AT_BI_53_2_2 | A | 2020-11-12
|  |  |  | TC_DP21_POL_NFCA_T4AT_BI_53_2_3 | A | 2020-11-12
|  | T4AT Protocol Error in Response to an R(ACK) Block (x = 0 to 6) | TC_DP21_POL_NFCA_T4AT_BI_54_x | TC_DP21_POL_NFCA_T4AT_BI_54_0 | A | 2020-11-12
|  |  |  | TC_DP21_POL_NFCA_T4AT_BI_54_1 | A | 2020-11-12
|  |  |  | TC_DP21_POL_NFCA_T4AT_BI_54_2 | A | 2020-11-12
|  |  |  | TC_DP21_POL_NFCA_T4AT_BI_54_3 | A | 2020-11-12
|  |  |  | TC_DP21_POL_NFCA_T4AT_BI_54_4 | A | 2020-11-12
|  |  |  | TC_DP21_POL_NFCA_T4AT_BI_54_5 | A | 2020-11-12
|  |  |  | TC_DP21_POL_NFCA_T4AT_BI_54_6 | A | 2020-11-12
|  | T4AT Single Timeout Error after an S(WTX) Response Block (Several Values of WTXM) (xy = 00 to 14) | TC_DP21_POL_NFCA_T4AT_BI_61_xy | TC_DP21_POL_NFCA_T4AT_BI_61_00 | A | 2020-11-12
|  |  |  | TC_DP21_POL_NFCA_T4AT_BI_61_01 | A | 2020-11-12
|  |  |  | TC_DP21_POL_NFCA_T4AT_BI_61_02 | A | 2020-11-12
|  |  |  | TC_DP21_POL_NFCA_T4AT_BI_61_03 | A | 2020-11-12
|  |  |  | TC_DP21_POL_NFCA_T4AT_BI_61_04 | A | 2020-11-12
|  |  |  | TC_DP21_POL_NFCA_T4AT_BI_61_05 | A | 2020-11-12
|  |  |  | TC_DP21_POL_NFCA_T4AT_BI_61_06 | A | 2020-11-12
|  |  |  | TC_DP21_POL_NFCA_T4AT_BI_61_07 | A | 2020-11-12
|  |  |  | TC_DP21_POL_NFCA_T4AT_BI_61_08 | A | 2020-11-12
|  |  |  | TC_DP21_POL_NFCA_T4AT_BI_61_09 | A | 2020-11-12
|  |  |  | TC_DP21_POL_NFCA_T4AT_BI_61_10 | A | 2020-11-12
|  |  |  | TC_DP21_POL_NFCA_T4AT_BI_61_11 | A | 2020-11-12
|  |  |  | TC_DP21_POL_NFCA_T4AT_BI_61_12 | A | 2020-11-12
|  |  |  | TC_DP21_POL_NFCA_T4AT_BI_61_13 | A | 2020-11-12
|  |  |  | TC_DP21_POL_NFCA_T4AT_BI_61_14 | A | 2020-11-12
|  | T4AT Repeated Use of an FWT Extension after a Single S(WTX) Request | TC_DP21_POL_NFCA_T4AT_BI_62 |  | A | 2020-11-12
|  | T4AT Protocol Error in Response to an R(NAK) Block Sent to Notify a Transmission Error (x = 0 to 4) | TC_DP21_POL_NFCA_T4AT_BI_74_x | TC_DP21_POL_NFCA_T4AT_BI_74_0 | A | 2020-11-12
|  |  |  | TC_DP21_POL_NFCA_T4AT_BI_74_1 | A | 2020-11-12
|  |  |  | TC_DP21_POL_NFCA_T4AT_BI_74_2 | A | 2020-11-12
|  |  |  | TC_DP21_POL_NFCA_T4AT_BI_74_3 | A | 2020-11-12
|  |  |  | TC_DP21_POL_NFCA_T4AT_BI_74_4 | A | 2020-11-12
|  | T4AT Consecutive Timeout Errors after S(WTX) Response Blocks (x = 0 to 3) | TC_DP21_POL_NFCA_T4AT_BI_75_x | TC_DP21_POL_NFCA_T4AT_BI_75_0 | A | 2022-01-11 |  | 2021-12-16
|  |  |  | TC_DP21_POL_NFCA_T4AT_BI_75_1 | A | 2022-01-11 |  | 2021-12-16
|  |  |  | TC_DP21_POL_NFCA_T4AT_BI_75_2 | A | 2022-01-11 |  | 2021-12-16
|  |  |  | TC_DP21_POL_NFCA_T4AT_BI_75_3 | A | 2022-01-11 |  | 2021-12-16
|  | T4AT Protocol Error in Response to an S(DESELECT) Command (x = 0 to 2) | TC_DP21_POL_NFCA_T4AT_BI_81_x | TC_DP21_POL_NFCA_T4AT_BI_81_0 | A | 2020-11-12
|  |  |  | TC_DP21_POL_NFCA_T4AT_BI_81_1 | A | 2020-11-12
|  |  |  | TC_DP21_POL_NFCA_T4AT_BI_81_2 | A | 2020-11-12
|  | T4AT Transmission Error in Response to an S(DESELECT) Command (x = 0 to 7 and y = 0 to 5) | TC_DP21_POL_NFCA_T4AT_BI_82_x_y | TC_DP21_POL_NFCA_T4AT_BI_82_0_0 | A | 2020-11-12
|  |  |  | TC_DP21_POL_NFCA_T4AT_BI_82_0_1 | A | 2020-11-12
|  |  |  | TC_DP21_POL_NFCA_T4AT_BI_82_0_2 | A | 2020-11-12
|  |  |  | TC_DP21_POL_NFCA_T4AT_BI_82_0_3 | A | 2020-11-12
|  |  |  | TC_DP21_POL_NFCA_T4AT_BI_82_0_4 | A | 2020-11-12
|  |  |  | TC_DP21_POL_NFCA_T4AT_BI_82_0_5 | A | 2020-11-12
|  |  |  | TC_DP21_POL_NFCA_T4AT_BI_82_1_0 | A | 2020-11-12
|  |  |  | TC_DP21_POL_NFCA_T4AT_BI_82_1_1 | A | 2020-11-12
|  |  |  | TC_DP21_POL_NFCA_T4AT_BI_82_1_2 | A | 2020-11-12
|  |  |  | TC_DP21_POL_NFCA_T4AT_BI_82_1_3 | A | 2020-11-12
|  |  |  | TC_DP21_POL_NFCA_T4AT_BI_82_1_4 | A | 2020-11-12
|  |  |  | TC_DP21_POL_NFCA_T4AT_BI_82_1_5 | A | 2020-11-12
|  |  |  | TC_DP21_POL_NFCA_T4AT_BI_82_2_0 | A | 2020-11-12
|  |  |  | TC_DP21_POL_NFCA_T4AT_BI_82_2_1 | A | 2020-11-12
|  |  |  | TC_DP21_POL_NFCA_T4AT_BI_82_2_2 | A | 2020-11-12
|  |  |  | TC_DP21_POL_NFCA_T4AT_BI_82_2_3 | A | 2020-11-12
|  |  |  | TC_DP21_POL_NFCA_T4AT_BI_82_2_4 | A | 2020-11-12
|  |  |  | TC_DP21_POL_NFCA_T4AT_BI_82_2_5 | A | 2020-11-12
|  |  |  | TC_DP21_POL_NFCA_T4AT_BI_82_3_0 | A | 2020-11-12
|  |  |  | TC_DP21_POL_NFCA_T4AT_BI_82_3_1 | A | 2020-11-12
|  |  |  | TC_DP21_POL_NFCA_T4AT_BI_82_3_2 | A | 2020-11-12
|  |  |  | TC_DP21_POL_NFCA_T4AT_BI_82_3_3 | A | 2020-11-12
|  |  |  | TC_DP21_POL_NFCA_T4AT_BI_82_3_4 | A | 2020-11-12
|  |  |  | TC_DP21_POL_NFCA_T4AT_BI_82_3_5 | A | 2020-11-12
|  |  |  | TC_DP21_POL_NFCA_T4AT_BI_82_4_0 | A | 2020-11-12
|  |  |  | TC_DP21_POL_NFCA_T4AT_BI_82_4_1 | A | 2020-11-12
|  |  |  | TC_DP21_POL_NFCA_T4AT_BI_82_4_2 | A | 2020-11-12
|  |  |  | TC_DP21_POL_NFCA_T4AT_BI_82_4_3 | A | 2020-11-12
|  |  |  | TC_DP21_POL_NFCA_T4AT_BI_82_4_4 | A | 2020-11-12
|  |  |  | TC_DP21_POL_NFCA_T4AT_BI_82_4_5 | A | 2020-11-12
|  |  |  | TC_DP21_POL_NFCA_T4AT_BI_82_5_0 | A | 2020-11-12
|  |  |  | TC_DP21_POL_NFCA_T4AT_BI_82_5_1 | A | 2020-11-12
|  |  |  | TC_DP21_POL_NFCA_T4AT_BI_82_5_2 | A | 2020-11-12
|  |  |  | TC_DP21_POL_NFCA_T4AT_BI_82_5_3 | A | 2020-11-12
|  |  |  | TC_DP21_POL_NFCA_T4AT_BI_82_5_4 | A | 2020-11-12
|  |  |  | TC_DP21_POL_NFCA_T4AT_BI_82_5_5 | A | 2020-11-12
|  |  |  | TC_DP21_POL_NFCA_T4AT_BI_82_6_0 | A | 2020-11-12
|  |  |  | TC_DP21_POL_NFCA_T4AT_BI_82_6_1 | A | 2020-11-12
|  |  |  | TC_DP21_POL_NFCA_T4AT_BI_82_6_2 | A | 2020-11-12
|  |  |  | TC_DP21_POL_NFCA_T4AT_BI_82_6_3 | A | 2020-11-12
|  |  |  | TC_DP21_POL_NFCA_T4AT_BI_82_6_4 | A | 2020-11-12
|  |  |  | TC_DP21_POL_NFCA_T4AT_BI_82_6_5 | A | 2020-11-12
|  |  |  | TC_DP21_POL_NFCA_T4AT_BI_82_7_0 | A | 2020-11-12
|  |  |  | TC_DP21_POL_NFCA_T4AT_BI_82_7_1 | A | 2020-11-12
|  |  |  | TC_DP21_POL_NFCA_T4AT_BI_82_7_2 | A | 2020-11-12
|  |  |  | TC_DP21_POL_NFCA_T4AT_BI_82_7_3 | A | 2020-11-12
|  |  |  | TC_DP21_POL_NFCA_T4AT_BI_82_7_4 | A | 2020-11-12
|  |  |  | TC_DP21_POL_NFCA_T4AT_BI_82_7_5 | A | 2020-11-12
|  | T4AT Timeout Error after an S(DESELECT) Command (x = 0 to 5) | TC_DP21_POL_NFCA_T4AT_BI_83_x | TC_DP21_POL_NFCA_T4AT_BI_83_0 | A | 2020-11-12
|  |  |  | TC_DP21_POL_NFCA_T4AT_BI_83_1 | A | 2020-11-12
|  |  |  | TC_DP21_POL_NFCA_T4AT_BI_83_2 | A | 2020-11-12
|  |  |  | TC_DP21_POL_NFCA_T4AT_BI_83_3 | A | 2020-11-12
|  |  |  | TC_DP21_POL_NFCA_T4AT_BI_83_4 | A | 2020-11-12
|  |  |  | TC_DP21_POL_NFCA_T4AT_BI_83_5 | A | 2020-11-12
| Group 2.9: Type 4B Tag (T4BT) Platform | T4BT Exchange and Timing Measurement | TC_DP21_POL_NFCB_T4BT_BV_1 |  | A | 2024-03-28 |  | 2024-03-28
|  | T4BT Exchange with the Minimum and the Default Maximum Frame Delay Time POLL ==> LISTEN (x = 0 or 1) | TC_DP21_POL_NFCB_T4BT_BV_10_x | TC_DP21_POL_NFCB_T4BT_BV_10_0 | A | 2024-03-28 |  | 2024-03-28
|  |  |  | TC_DP21_POL_NFCB_T4BT_BV_10_1 | A | 2024-03-28 |  | 2024-03-28
|  | T4BT Exchange with Supported SoS and EoS (x = 0 or 1) | TC_DP11_POL_NFCB_T4BT_BV_11_x | TC_DP11_POL_NFCB_T4BT_BV_11_0 | A | 2024-03-28 |  | 2024-03-28
|  |  |  | TC_DP11_POL_NFCB_T4BT_BV_11_1 | A | 2024-03-28 |  | 2024-03-28
|  | T4BT Exchange with the Minimum and the Maximum Character-to-Character delay (x = 0 or 1) | TC_DP11_POL_NFCB_T4BT_BV_12_x | TC_DP11_POL_NFCB_T4BT_BV_12_0 | A | 2024-03-28 |  | 2024-03-28
|  |  |  | TC_DP11_POL_NFCB_T4BT_BV_12_1 | A | 2024-03-28 |  | 2024-03-28
|  | T4BT Exchange with Supported Values of TR2B in Protocol_Type (x = 0 to 3) | TC_DP21_POL_NFCB_T4BT_BV_16_x | TC_DP21_POL_NFCB_T4BT_BV_16_0 | A | 2024-03-28 |  | 2024-03-28
|  |  |  | TC_DP21_POL_NFCB_T4BT_BV_16_1 | A | 2024-03-28 |  | 2024-03-28
|  |  |  | TC_DP21_POL_NFCB_T4BT_BV_16_2 | A | 2024-03-28 |  | 2024-03-28
|  |  |  | TC_DP21_POL_NFCB_T4BT_BV_16_3 | A | 2024-03-28 |  | 2024-03-28
|  | T4BT Exchange with Supported Values of MBLI (x = 0 to 4) | TC_DP21_POL_NFCB_T4BT_BV_17_x | TC_DP21_POL_NFCB_T4BT_BV_17_0 | A | 2020-11-12
|  |  |  | TC_DP21_POL_NFCB_T4BT_BV_17_1 | A | 2020-11-12
|  |  |  | TC_DP21_POL_NFCB_T4BT_BV_17_2 | A | 2020-11-12
|  |  |  | TC_DP21_POL_NFCB_T4BT_BV_17_3 | A | 2020-11-12
|  |  |  | TC_DP21_POL_NFCB_T4BT_BV_17_4 | A | 2020-11-12
|  | T4BT Activation with DID Supported (x = 0 to 1) | TC_DP21_POL_NFCB_T4BT_BV_20_x | TC_DP21_POL_NFCB_T4BT_BV_20_0 | A | 2020-11-12
|  |  |  | TC_DP21_POL_NFCB_T4BT_BV_20_1 | A | 2020-11-12
|  | T4BT Error-free Non-chained I-Blocks Exchanges for all Possible Values of FWT (xy = 00 to 15) | TC_DP21_POL_NFCB_T4BT_BV_21_xy | TC_DP21_POL_NFCB_T4BT_BV_21_00 | A | 2024-03-28 |  | 2024-03-28
|  |  |  | TC_DP21_POL_NFCB_T4BT_BV_21_01 | A | 2024-03-28 |  | 2024-03-28
|  |  |  | TC_DP21_POL_NFCB_T4BT_BV_21_02 | A | 2024-03-28 |  | 2024-03-28
|  |  |  | TC_DP21_POL_NFCB_T4BT_BV_21_03 | A | 2024-03-28 |  | 2024-03-28
|  |  |  | TC_DP21_POL_NFCB_T4BT_BV_21_04 | A | 2024-03-28 |  | 2024-03-28
|  |  |  | TC_DP21_POL_NFCB_T4BT_BV_21_05 | A | 2024-03-28 |  | 2024-03-28
|  |  |  | TC_DP21_POL_NFCB_T4BT_BV_21_06 | A | 2024-03-28 |  | 2024-03-28
|  |  |  | TC_DP21_POL_NFCB_T4BT_BV_21_07 | A | 2024-03-28 |  | 2024-03-28
|  |  |  | TC_DP21_POL_NFCB_T4BT_BV_21_08 | A | 2024-03-28 |  | 2024-03-28
|  |  |  | TC_DP21_POL_NFCB_T4BT_BV_21_09 | A | 2024-03-28 |  | 2024-03-28
|  |  |  | TC_DP21_POL_NFCB_T4BT_BV_21_10 | A | 2024-03-28 |  | 2024-03-28
|  |  |  | TC_DP21_POL_NFCB_T4BT_BV_21_11 | A | 2024-03-28 |  | 2024-03-28
|  |  |  | TC_DP21_POL_NFCB_T4BT_BV_21_12 | A | 2024-03-28 |  | 2024-03-28
|  |  |  | TC_DP21_POL_NFCB_T4BT_BV_21_13 | A | 2024-03-28 |  | 2024-03-28
|  |  |  | TC_DP21_POL_NFCB_T4BT_BV_21_14 | A | 2024-03-28 |  | 2024-03-28
|  |  |  | TC_DP21_POL_NFCB_T4BT_BV_21_15 | A | 2024-03-28 |  | 2024-03-28
|  | T4BT Error-free (Non)chained I-Blocks in Both Directions for FSC from 256 to RFU values | TC_DP21_POL_NFCB_T4BT_BV_22_x_y_z | TC_DP21_POL_NFCB_T4BT_BV_22_0_0_0 | A | 2022-01-11 |  | 2021-12-16
|  |  |  | TC_DP21_POL_NFCB_T4BT_BV_22_0_0_1 | A | 2020-11-12
|  |  |  | TC_DP21_POL_NFCB_T4BT_BV_22_0_1_0 | A | 2022-01-11 |  | 2021-12-16
|  |  |  | TC_DP21_POL_NFCB_T4BT_BV_22_0_1_1 | A | 2020-11-12
|  |  |  | TC_DP21_POL_NFCB_T4BT_BV_22_0_2_0 | A | 2022-01-11 |  | 2021-12-16
|  |  |  | TC_DP21_POL_NFCB_T4BT_BV_22_0_2_1 | A | 2020-11-12
|  |  |  | TC_DP21_POL_NFCB_T4BT_BV_22_0_3_0 | A | 2022-01-11 |  | 2021-12-16
|  |  |  | TC_DP21_POL_NFCB_T4BT_BV_22_0_3_1 | A | 2020-11-12
|  |  |  | TC_DP21_POL_NFCB_T4BT_BV_22_0_4_0 | A | 2022-01-11 |  | 2021-12-16
|  |  |  | TC_DP21_POL_NFCB_T4BT_BV_22_0_4_1 | A | 2020-11-12
|  |  |  | TC_DP21_POL_NFCB_T4BT_BV_22_0_5_0 | A | 2022-01-11 |  | 2021-12-16
|  |  |  | TC_DP21_POL_NFCB_T4BT_BV_22_0_5_1 | A | 2020-11-12
|  |  |  | TC_DP21_POL_NFCB_T4BT_BV_22_0_6_0 | A | 2022-01-11 |  | 2021-12-16
|  |  |  | TC_DP21_POL_NFCB_T4BT_BV_22_0_6_1 | A | 2020-11-12
|  |  |  | TC_DP21_POL_NFCB_T4BT_BV_22_0_7_0 | A | 2022-01-11 |  | 2021-12-16
|  |  |  | TC_DP21_POL_NFCB_T4BT_BV_22_0_7_1 | A | 2020-11-12
|  |  |  | TC_DP21_POL_NFCB_T4BT_BV_22_1_0_0 | A | 2022-01-11 |  | 2021-12-16
|  |  |  | TC_DP21_POL_NFCB_T4BT_BV_22_1_0_1 | A | 2020-11-12
|  |  |  | TC_DP21_POL_NFCB_T4BT_BV_22_1_1_0 | A | 2022-01-11 |  | 2021-12-16
|  |  |  | TC_DP21_POL_NFCB_T4BT_BV_22_1_1_1 | A | 2020-11-12
|  |  |  | TC_DP21_POL_NFCB_T4BT_BV_22_1_2_0 | A | 2022-01-11 |  | 2021-12-16
|  |  |  | TC_DP21_POL_NFCB_T4BT_BV_22_1_2_1 | A | 2020-11-12
|  |  |  | TC_DP21_POL_NFCB_T4BT_BV_22_1_3_0 | A | 2022-01-11 |  | 2021-12-16
|  |  |  | TC_DP21_POL_NFCB_T4BT_BV_22_1_3_1 | A | 2020-11-12
|  |  |  | TC_DP21_POL_NFCB_T4BT_BV_22_1_4_0 | A | 2022-01-11 |  | 2021-12-16
|  |  |  | TC_DP21_POL_NFCB_T4BT_BV_22_1_4_1 | A | 2020-11-12
|  |  |  | TC_DP21_POL_NFCB_T4BT_BV_22_1_5_0 | A | 2022-01-11 |  | 2021-12-16
|  |  |  | TC_DP21_POL_NFCB_T4BT_BV_22_1_5_1 | A | 2020-11-12
|  |  |  | TC_DP21_POL_NFCB_T4BT_BV_22_1_6_0 | A | 2022-01-11 |  | 2021-12-16
|  |  |  | TC_DP21_POL_NFCB_T4BT_BV_22_1_6_1 | A | 2020-11-12
|  |  |  | TC_DP21_POL_NFCB_T4BT_BV_22_1_7_0 | A | 2022-01-11 |  | 2021-12-16
|  |  |  | TC_DP21_POL_NFCB_T4BT_BV_22_1_7_1 | A | 2020-11-12
|  |  |  | TC_DP21_POL_NFCB_T4BT_BV_22_2_0_0 | A | 2022-01-11 |  | 2021-12-16
|  |  |  | TC_DP21_POL_NFCB_T4BT_BV_22_2_0_1 | A | 2020-11-12
|  |  |  | TC_DP21_POL_NFCB_T4BT_BV_22_2_1_0 | A | 2022-01-11 |  | 2021-12-16
|  |  |  | TC_DP21_POL_NFCB_T4BT_BV_22_2_1_1 | A | 2020-11-12
|  |  |  | TC_DP21_POL_NFCB_T4BT_BV_22_2_2_0 | A | 2022-01-11 |  | 2021-12-16
|  |  |  | TC_DP21_POL_NFCB_T4BT_BV_22_2_2_1 | A | 2020-11-12
|  |  |  | TC_DP21_POL_NFCB_T4BT_BV_22_2_3_0 | A | 2022-01-11 |  | 2021-12-16
|  |  |  | TC_DP21_POL_NFCB_T4BT_BV_22_2_3_1 | A | 2020-11-12
|  |  |  | TC_DP21_POL_NFCB_T4BT_BV_22_2_4_0 | A | 2022-01-11 |  | 2021-12-16
|  |  |  | TC_DP21_POL_NFCB_T4BT_BV_22_2_4_1 | A | 2020-11-12
|  |  |  | TC_DP21_POL_NFCB_T4BT_BV_22_2_5_0 | A | 2022-01-11 |  | 2021-12-16
|  |  |  | TC_DP21_POL_NFCB_T4BT_BV_22_2_5_1 | A | 2020-11-12
|  |  |  | TC_DP21_POL_NFCB_T4BT_BV_22_2_6_0 | A | 2022-01-11 |  | 2021-12-16
|  |  |  | TC_DP21_POL_NFCB_T4BT_BV_22_2_6_1 | A | 2020-11-12
|  |  |  | TC_DP21_POL_NFCB_T4BT_BV_22_2_7_0 | A | 2022-01-11 |  | 2021-12-16
|  |  |  | TC_DP21_POL_NFCB_T4BT_BV_22_2_7_1 | A | 2020-11-12
|  |  |  | TC_DP21_POL_NFCB_T4BT_BV_22_3_0_0 | A | 2022-01-11 |  | 2021-12-16
|  |  |  | TC_DP21_POL_NFCB_T4BT_BV_22_3_0_1 | A | 2022-01-11 |  | 2021-12-16
|  |  |  | TC_DP21_POL_NFCB_T4BT_BV_22_3_1_0 | A | 2022-01-11 |  | 2021-12-16
|  |  |  | TC_DP21_POL_NFCB_T4BT_BV_22_3_1_1 | A | 2022-01-11 |  | 2021-12-16
|  |  |  | TC_DP21_POL_NFCB_T4BT_BV_22_3_2_0 | A | 2022-01-11 |  | 2021-12-16
|  |  |  | TC_DP21_POL_NFCB_T4BT_BV_22_3_2_1 | A | 2022-01-11 |  | 2021-12-16
|  |  |  | TC_DP21_POL_NFCB_T4BT_BV_22_3_3_0 | A | 2022-01-11 |  | 2021-12-16
|  |  |  | TC_DP21_POL_NFCB_T4BT_BV_22_3_3_1 | A | 2022-01-11 |  | 2021-12-16
|  |  |  | TC_DP21_POL_NFCB_T4BT_BV_22_3_4_0 | A | 2022-01-11 |  | 2021-12-16
|  |  |  | TC_DP21_POL_NFCB_T4BT_BV_22_3_4_1 | A | 2022-01-11 |  | 2021-12-16
|  |  |  | TC_DP21_POL_NFCB_T4BT_BV_22_3_5_0 | A | 2022-01-11 |  | 2021-12-16
|  |  |  | TC_DP21_POL_NFCB_T4BT_BV_22_3_5_1 | A | 2022-01-11 |  | 2021-12-16
|  |  |  | TC_DP21_POL_NFCB_T4BT_BV_22_3_6_0 | A | 2022-01-11 |  | 2021-12-16
|  |  |  | TC_DP21_POL_NFCB_T4BT_BV_22_3_6_1 | A | 2022-01-11 |  | 2021-12-16
|  |  |  | TC_DP21_POL_NFCB_T4BT_BV_22_3_7_0 | A | 2022-01-11 |  | 2021-12-16
|  |  |  | TC_DP21_POL_NFCB_T4BT_BV_22_3_7_1 | A | 2022-01-11 |  | 2021-12-16
|  |  |  | TC_DP21_POL_NFCB_T4BT_BV_22_4_0_0 | A | 2022-01-11 |  | 2021-12-16
|  |  |  | TC_DP21_POL_NFCB_T4BT_BV_22_4_0_1 | A | 2020-11-12
|  |  |  | TC_DP21_POL_NFCB_T4BT_BV_22_4_1_0 | A | 2022-01-11 |  | 2021-12-16
|  |  |  | TC_DP21_POL_NFCB_T4BT_BV_22_4_1_1 | A | 2020-11-12
|  |  |  | TC_DP21_POL_NFCB_T4BT_BV_22_4_2_0 | A | 2022-01-11 |  | 2021-12-16
|  |  |  | TC_DP21_POL_NFCB_T4BT_BV_22_4_2_1 | A | 2020-11-12
|  |  |  | TC_DP21_POL_NFCB_T4BT_BV_22_4_3_0 | A | 2022-01-11 |  | 2021-12-16
|  |  |  | TC_DP21_POL_NFCB_T4BT_BV_22_4_3_1 | A | 2020-11-12
|  |  |  | TC_DP21_POL_NFCB_T4BT_BV_22_4_4_0 | A | 2022-01-11 |  | 2021-12-16
|  |  |  | TC_DP21_POL_NFCB_T4BT_BV_22_4_4_1 | A | 2020-11-12
|  |  |  | TC_DP21_POL_NFCB_T4BT_BV_22_4_5_0 | A | 2022-01-11 |  | 2021-12-16
|  |  |  | TC_DP21_POL_NFCB_T4BT_BV_22_4_5_1 | A | 2020-11-12
|  |  |  | TC_DP21_POL_NFCB_T4BT_BV_22_4_6_0 | A | 2022-01-11 |  | 2021-12-16
|  |  |  | TC_DP21_POL_NFCB_T4BT_BV_22_4_6_1 | A | 2020-11-12
|  |  |  | TC_DP21_POL_NFCB_T4BT_BV_22_4_7_0 | A | 2022-01-11 |  | 2021-12-16
|  |  |  | TC_DP21_POL_NFCB_T4BT_BV_22_4_7_1 | A | 2020-11-12
|  | T4BT Error-free Non-chained I-Blocks Transmission for FSC = 32 to 128 bytes (x = 0 to 7) | TC_DP21_POL_NFCB_T4BT_BV_23_x | TC_DP21_POL_NFCB_T4BT_BV_23_0 | A | 2020-11-12
|  |  |  | TC_DP21_POL_NFCB_T4BT_BV_23_1 | A | 2020-11-12
|  |  |  | TC_DP21_POL_NFCB_T4BT_BV_23_2 | A | 2020-11-12
|  |  |  | TC_DP21_POL_NFCB_T4BT_BV_23_3 | A | 2020-11-12
|  |  |  | TC_DP21_POL_NFCB_T4BT_BV_23_4 | A | 2020-11-12
|  |  |  | TC_DP21_POL_NFCB_T4BT_BV_23_5 | A | 2020-11-12
|  |  |  | TC_DP21_POL_NFCB_T4BT_BV_23_6 | A | 2020-11-12
|  |  |  | TC_DP21_POL_NFCB_T4BT_BV_23_7 | A | 2020-11-12
|  | T4BT Error-free Request for Frame Waiting Time Extension on Non-chained I-Blocks | TC_DP21_POL_NFCB_T4BT_BV_31 |  | A | 2020-11-12
|  | T4BT Error-free Request for Frame Waiting Time Extension during Chaining in Both Directions | TC_DP21_POL_NFCB_T4BT_BV_32 |  | A | 2020-11-12
|  | T4BT Error-free Chained I-Blocks Reception with Rare Frame Sizes | TC_DP21_POL_NFCB_T4BT_BV_33 |  | A | 2020-11-12
|  | T4BT Activation with Power Level Indicator verified (x = 0 to 1) | TC_DP21_POL_NFCB_T4BT_BV_52_x | TC_DP21_POL_NFCB_T4BT_BV_52_0 | A | 2020-11-12
|  |  |  | TC_DP21_POL_NFCB_T4BT_BV_52_1 | A | 2020-11-12
|  | T4BT Activation with an Error after ATTRIB (x = 0 to 2) | TC_DP21_POL_NFCB_T4BT_BI_10_x | TC_DP21_POL_NFCB_T4BT_BI_10_0 | A | 2020-11-12
|  |  |  | TC_DP21_POL_NFCB_T4BT_BI_10_1 | A | 2020-11-12
|  |  |  | TC_DP21_POL_NFCB_T4BT_BI_10_2 | A | 2020-11-12
|  | T4BT Activation with an EMD Transmission Error after ATTRIB (x = 0 to 2, y = 0 to 3) | TC_DP11_POL_NFCB_T4BT_BI_11_x_y | TC_DP11_POL_NFCB_T4BT_BI_11_0_0 | A | 2020-11-12
|  |  |  | TC_DP11_POL_NFCB_T4BT_BI_11_0_1 | A | 2020-11-12
|  |  |  | TC_DP11_POL_NFCB_T4BT_BI_11_0_2 | A | 2020-11-12
|  |  |  | TC_DP11_POL_NFCB_T4BT_BI_11_0_3 | A | 2020-11-12
|  |  |  | TC_DP11_POL_NFCB_T4BT_BI_11_1_0 | A | 2020-11-12
|  |  |  | TC_DP11_POL_NFCB_T4BT_BI_11_1_1 | A | 2020-11-12
|  |  |  | TC_DP11_POL_NFCB_T4BT_BI_11_1_2 | A | 2020-11-12
|  |  |  | TC_DP11_POL_NFCB_T4BT_BI_11_1_3 | A | 2020-11-12
|  |  |  | TC_DP11_POL_NFCB_T4BT_BI_11_2_0 | A | 2020-11-12
|  |  |  | TC_DP11_POL_NFCB_T4BT_BI_11_2_1 | A | 2020-11-12
|  |  |  | TC_DP11_POL_NFCB_T4BT_BI_11_2_2 | A | 2020-11-12
|  |  |  | TC_DP11_POL_NFCB_T4BT_BI_11_2_3 | A | 2020-11-12
|  | T4BT Activation with an DID Error after ATTRIB | TC_DP21_POL_NFCB_T4BT_BI_12 |  | A | 2020-11-12
|  | T4BT Error Notification on an I-Block that does not Indicate Chaining (xy = 00 to 14) | TC_DP21_POL_NFCB_T4BT_BI_31_xy | TC_DP21_POL_NFCB_T4BT_BI_31_00 | A | 2020-11-12
|  |  |  | TC_DP21_POL_NFCB_T4BT_BI_31_01 | A | 2020-11-12
|  |  |  | TC_DP21_POL_NFCB_T4BT_BI_31_02 | A | 2020-11-12
|  |  |  | TC_DP21_POL_NFCB_T4BT_BI_31_03 | A | 2020-11-12
|  |  |  | TC_DP21_POL_NFCB_T4BT_BI_31_04 | A | 2020-11-12
|  |  |  | TC_DP21_POL_NFCB_T4BT_BI_31_05 | A | 2020-11-12
|  |  |  | TC_DP21_POL_NFCB_T4BT_BI_31_06 | A | 2020-11-12
|  |  |  | TC_DP21_POL_NFCB_T4BT_BI_31_07 | A | 2020-11-12
|  |  |  | TC_DP21_POL_NFCB_T4BT_BI_31_08 | A | 2020-11-12
|  |  |  | TC_DP21_POL_NFCB_T4BT_BI_31_09 | A | 2020-11-12
|  |  |  | TC_DP21_POL_NFCB_T4BT_BI_31_10 | A | 2020-11-12
|  |  |  | TC_DP21_POL_NFCB_T4BT_BI_31_11 | A | 2020-11-12
|  |  |  | TC_DP21_POL_NFCB_T4BT_BI_31_12 | A | 2020-11-12
|  |  |  | TC_DP21_POL_NFCB_T4BT_BI_31_13 | A | 2020-11-12
|  |  |  | TC_DP21_POL_NFCB_T4BT_BI_31_14 | A | 2020-11-12
|  | T4BT Timeout Error after an I-Block that does not Indicate Chaining (x = 0 to 3) | TC_DP21_POL_NFCB_T4BT_BI_32_x | TC_DP21_POL_NFCB_T4BT_BI_32_0 | A | 2020-11-12
|  |  |  | TC_DP21_POL_NFCB_T4BT_BI_32_1 | A | 2020-11-12
|  |  |  | TC_DP21_POL_NFCB_T4BT_BI_32_2 | A | 2020-11-12
|  |  |  | TC_DP21_POL_NFCB_T4BT_BI_32_3 | A | 2020-11-12
|  | T4BT Transmission Error in Response to an I-Block that does not Indicate Chaining (x = 0 to 3) | TC_DP21_POL_NFCB_T4BT_BI_33_x | TC_DP21_POL_NFCB_T4BT_BI_33_0 | A | 2020-11-12
|  |  |  | TC_DP21_POL_NFCB_T4BT_BI_33_1 | A | 2020-11-12
|  |  |  | TC_DP21_POL_NFCB_T4BT_BI_33_2 | A | 2020-11-12
|  |  |  | TC_DP21_POL_NFCB_T4BT_BI_33_3 | A | 2020-11-12
|  | T4BT Protocol Error in Response to an I-Block that does not Indicate Chaining (x = 0 to 5) | TC_DP21_POL_NFCB_T4BT_BI_34_x | TC_DP21_POL_NFCB_T4BT_BI_34_0 | A | 2020-11-12
|  |  |  | TC_DP21_POL_NFCB_T4BT_BI_34_1 | A | 2020-11-12
|  |  |  | TC_DP21_POL_NFCB_T4BT_BI_34_2 | A | 2020-11-12
|  |  |  | TC_DP21_POL_NFCB_T4BT_BI_34_3 | A | 2020-11-12
|  |  |  | TC_DP21_POL_NFCB_T4BT_BI_34_4 | A | 2020-11-12
|  |  |  | TC_DP21_POL_NFCB_T4BT_BI_34_5 | A | 2020-11-12
|  | T4BT Protocol Error in Response to an I-Block with a DID field (x = 0 to 2) | TC_DP21_POL_NFCB_T4BT_BI_35_x | TC_DP21_POL_NFCB_T4BT_BI_35_0 | A | 2020-11-12
|  |  |  | TC_DP21_POL_NFCB_T4BT_BI_35_1 | A | 2020-11-12
|  |  |  | TC_DP21_POL_NFCB_T4BT_BI_35_2 | A | 2020-11-12
|  | T4BT Error Notification on an I-Block that Indicates Chaining (xy = 00 to 14) | TC_DP21_POL_NFCB_T4BT_BI_41_xy | TC_DP21_POL_NFCB_T4BT_BI_41_00 | A | 2020-11-12
|  |  |  | TC_DP21_POL_NFCB_T4BT_BI_41_01 | A | 2020-11-12
|  |  |  | TC_DP21_POL_NFCB_T4BT_BI_41_02 | A | 2020-11-12
|  |  |  | TC_DP21_POL_NFCB_T4BT_BI_41_03 | A | 2020-11-12
|  |  |  | TC_DP21_POL_NFCB_T4BT_BI_41_04 | A | 2020-11-12
|  |  |  | TC_DP21_POL_NFCB_T4BT_BI_41_05 | A | 2020-11-12
|  |  |  | TC_DP21_POL_NFCB_T4BT_BI_41_06 | A | 2020-11-12
|  |  |  | TC_DP21_POL_NFCB_T4BT_BI_41_07 | A | 2020-11-12
|  |  |  | TC_DP21_POL_NFCB_T4BT_BI_41_08 | A | 2020-11-12
|  |  |  | TC_DP21_POL_NFCB_T4BT_BI_41_09 | A | 2020-11-12
|  |  |  | TC_DP21_POL_NFCB_T4BT_BI_41_10 | A | 2020-11-12
|  |  |  | TC_DP21_POL_NFCB_T4BT_BI_41_11 | A | 2020-11-12
|  |  |  | TC_DP21_POL_NFCB_T4BT_BI_41_12 | A | 2020-11-12
|  |  |  | TC_DP21_POL_NFCB_T4BT_BI_41_13 | A | 2020-11-12
|  |  |  | TC_DP21_POL_NFCB_T4BT_BI_41_14 | A | 2020-11-12
|  | T4BT Timeout Error after an I-Block that Indicates Chaining (x = 0 to 3) | TC_DP21_POL_NFCB_T4BT_BI_42_x | TC_DP21_POL_NFCB_T4BT_BI_42_0 | A | 2020-11-12
|  |  |  | TC_DP21_POL_NFCB_T4BT_BI_42_1 | A | 2020-11-12
|  |  |  | TC_DP21_POL_NFCB_T4BT_BI_42_2 | A | 2020-11-12
|  |  |  | TC_DP21_POL_NFCB_T4BT_BI_42_3 | A | 2020-11-12
|  | T4BT Transmission Error in Response to an I-Block that Indicates Chaining (x = 0 to 3) | TC_DP21_POL_NFCB_T4BT_BI_43_x | TC_DP21_POL_NFCB_T4BT_BI_43_0 | A | 2020-11-12
|  |  |  | TC_DP21_POL_NFCB_T4BT_BI_43_1 | A | 2020-11-12
|  |  |  | TC_DP21_POL_NFCB_T4BT_BI_43_2 | A | 2020-11-12
|  |  |  | TC_DP21_POL_NFCB_T4BT_BI_43_3 | A | 2020-11-12
|  | T4BT Protocol Error in Response to an I-Block that Indicates Chaining (x = 0 to 4) | TC_DP21_POL_NFCB_T4BT_BI_44_x | TC_DP21_POL_NFCB_T4BT_BI_44_0 | A | 2020-11-12
|  |  |  | TC_DP21_POL_NFCB_T4BT_BI_44_1 | A | 2020-11-12
|  |  |  | TC_DP21_POL_NFCB_T4BT_BI_44_2 | A | 2020-11-12
|  |  |  | TC_DP21_POL_NFCB_T4BT_BI_44_3 | A | 2020-11-12
|  |  |  | TC_DP21_POL_NFCB_T4BT_BI_44_4 | A | 2020-11-12
|  | T4BT Timeout Error after an R(ACK) Block (i.e., Error Notification) (xy = 00 to 15 and z = 0 to 3) | TC_DP21_POL_NFCB_T4BT_BI_52_xy_z | TC_DP21_POL_NFCB_T4BT_BI_52_00_0 | A | 2020-11-12
|  |  |  | TC_DP21_POL_NFCB_T4BT_BI_52_00_1 | A | 2020-11-12
|  |  |  | TC_DP21_POL_NFCB_T4BT_BI_52_00_2 | A | 2020-11-12
|  |  |  | TC_DP21_POL_NFCB_T4BT_BI_52_00_3 | A | 2020-11-12
|  |  |  | TC_DP21_POL_NFCB_T4BT_BI_52_01_0 | A | 2020-11-12
|  |  |  | TC_DP21_POL_NFCB_T4BT_BI_52_01_1 | A | 2020-11-12
|  |  |  | TC_DP21_POL_NFCB_T4BT_BI_52_01_2 | A | 2020-11-12
|  |  |  | TC_DP21_POL_NFCB_T4BT_BI_52_01_3 | A | 2020-11-12
|  |  |  | TC_DP21_POL_NFCB_T4BT_BI_52_02_0 | A | 2020-11-12
|  |  |  | TC_DP21_POL_NFCB_T4BT_BI_52_02_1 | A | 2020-11-12
|  |  |  | TC_DP21_POL_NFCB_T4BT_BI_52_02_2 | A | 2020-11-12
|  |  |  | TC_DP21_POL_NFCB_T4BT_BI_52_02_3 | A | 2020-11-12
|  |  |  | TC_DP21_POL_NFCB_T4BT_BI_52_03_0 | A | 2020-11-12
|  |  |  | TC_DP21_POL_NFCB_T4BT_BI_52_03_1 | A | 2020-11-12
|  |  |  | TC_DP21_POL_NFCB_T4BT_BI_52_03_2 | A | 2020-11-12
|  |  |  | TC_DP21_POL_NFCB_T4BT_BI_52_03_3 | A | 2020-11-12
|  |  |  | TC_DP21_POL_NFCB_T4BT_BI_52_04_0 | A | 2020-11-12
|  |  |  | TC_DP21_POL_NFCB_T4BT_BI_52_04_1 | A | 2020-11-12
|  |  |  | TC_DP21_POL_NFCB_T4BT_BI_52_04_2 | A | 2020-11-12
|  |  |  | TC_DP21_POL_NFCB_T4BT_BI_52_04_3 | A | 2020-11-12
|  |  |  | TC_DP21_POL_NFCB_T4BT_BI_52_05_0 | A | 2020-11-12
|  |  |  | TC_DP21_POL_NFCB_T4BT_BI_52_05_1 | A | 2020-11-12
|  |  |  | TC_DP21_POL_NFCB_T4BT_BI_52_05_2 | A | 2020-11-12
|  |  |  | TC_DP21_POL_NFCB_T4BT_BI_52_05_3 | A | 2020-11-12
|  |  |  | TC_DP21_POL_NFCB_T4BT_BI_52_06_0 | A | 2020-11-12
|  |  |  | TC_DP21_POL_NFCB_T4BT_BI_52_06_1 | A | 2020-11-12
|  |  |  | TC_DP21_POL_NFCB_T4BT_BI_52_06_2 | A | 2020-11-12
|  |  |  | TC_DP21_POL_NFCB_T4BT_BI_52_06_3 | A | 2020-11-12
|  |  |  | TC_DP21_POL_NFCB_T4BT_BI_52_07_0 | A | 2020-11-12
|  |  |  | TC_DP21_POL_NFCB_T4BT_BI_52_07_1 | A | 2020-11-12
|  |  |  | TC_DP21_POL_NFCB_T4BT_BI_52_07_2 | A | 2020-11-12
|  |  |  | TC_DP21_POL_NFCB_T4BT_BI_52_07_3 | A | 2020-11-12
|  |  |  | TC_DP21_POL_NFCB_T4BT_BI_52_08_0 | A | 2020-11-12
|  |  |  | TC_DP21_POL_NFCB_T4BT_BI_52_08_1 | A | 2020-11-12
|  |  |  | TC_DP21_POL_NFCB_T4BT_BI_52_08_2 | A | 2020-11-12
|  |  |  | TC_DP21_POL_NFCB_T4BT_BI_52_08_3 | A | 2020-11-12
|  |  |  | TC_DP21_POL_NFCB_T4BT_BI_52_09_0 | A | 2020-11-12
|  |  |  | TC_DP21_POL_NFCB_T4BT_BI_52_09_1 | A | 2020-11-12
|  |  |  | TC_DP21_POL_NFCB_T4BT_BI_52_09_2 | A | 2020-11-12
|  |  |  | TC_DP21_POL_NFCB_T4BT_BI_52_09_3 | A | 2020-11-12
|  |  |  | TC_DP21_POL_NFCB_T4BT_BI_52_10_0 | A | 2020-11-12
|  |  |  | TC_DP21_POL_NFCB_T4BT_BI_52_10_1 | A | 2020-11-12
|  |  |  | TC_DP21_POL_NFCB_T4BT_BI_52_10_2 | A | 2020-11-12
|  |  |  | TC_DP21_POL_NFCB_T4BT_BI_52_10_3 | A | 2020-11-12
|  |  |  | TC_DP21_POL_NFCB_T4BT_BI_52_11_0 | A | 2020-11-12
|  |  |  | TC_DP21_POL_NFCB_T4BT_BI_52_11_1 | A | 2020-11-12
|  |  |  | TC_DP21_POL_NFCB_T4BT_BI_52_11_2 | A | 2020-11-12
|  |  |  | TC_DP21_POL_NFCB_T4BT_BI_52_11_3 | A | 2020-11-12
|  |  |  | TC_DP21_POL_NFCB_T4BT_BI_52_12_0 | A | 2020-11-12
|  |  |  | TC_DP21_POL_NFCB_T4BT_BI_52_12_1 | A | 2020-11-12
|  |  |  | TC_DP21_POL_NFCB_T4BT_BI_52_12_2 | A | 2020-11-12
|  |  |  | TC_DP21_POL_NFCB_T4BT_BI_52_12_3 | A | 2020-11-12
|  |  |  | TC_DP21_POL_NFCB_T4BT_BI_52_13_0 | A | 2020-11-12
|  |  |  | TC_DP21_POL_NFCB_T4BT_BI_52_13_1 | A | 2020-11-12
|  |  |  | TC_DP21_POL_NFCB_T4BT_BI_52_13_2 | A | 2020-11-12
|  |  |  | TC_DP21_POL_NFCB_T4BT_BI_52_13_3 | A | 2020-11-12
|  |  |  | TC_DP21_POL_NFCB_T4BT_BI_52_14_0 | A | 2020-11-12
|  |  |  | TC_DP21_POL_NFCB_T4BT_BI_52_14_1 | A | 2020-11-12
|  |  |  | TC_DP21_POL_NFCB_T4BT_BI_52_14_2 | A | 2020-11-12
|  |  |  | TC_DP21_POL_NFCB_T4BT_BI_52_14_3 | A | 2020-11-12
|  |  |  | TC_DP21_POL_NFCB_T4BT_BI_52_15_0 | A | 2020-11-12
|  |  |  | TC_DP21_POL_NFCB_T4BT_BI_52_15_1 | A | 2020-11-12
|  |  |  | TC_DP21_POL_NFCB_T4BT_BI_52_15_2 | A | 2020-11-12
|  |  |  | TC_DP21_POL_NFCB_T4BT_BI_52_15_3 | A | 2020-11-12
|  | T4BT Transmission Error in Response to an R(ACK) Block (x = 0 to 3) | TC_DP21_POL_NFCB_T4BT_BI_53_x | TC_DP21_POL_NFCB_T4BT_BI_53_0 | A | 2020-11-12
|  |  |  | TC_DP21_POL_NFCB_T4BT_BI_53_1 | A | 2020-11-12
|  |  |  | TC_DP21_POL_NFCB_T4BT_BI_53_2 | A | 2020-11-12
|  |  |  | TC_DP21_POL_NFCB_T4BT_BI_53_3 | A | 2020-11-12
|  | T4BT Protocol Error in Response to an R(ACK) Block (x = 0 to 6) | TC_DP21_POL_NFCB_T4BT_BI_54_x | TC_DP21_POL_NFCB_T4BT_BI_54_0 | A | 2020-11-12
|  |  |  | TC_DP21_POL_NFCB_T4BT_BI_54_1 | A | 2020-11-12
|  |  |  | TC_DP21_POL_NFCB_T4BT_BI_54_2 | A | 2020-11-12
|  |  |  | TC_DP21_POL_NFCB_T4BT_BI_54_3 | A | 2020-11-12
|  |  |  | TC_DP21_POL_NFCB_T4BT_BI_54_4 | A | 2020-11-12
|  |  |  | TC_DP21_POL_NFCB_T4BT_BI_54_5 | A | 2020-11-12
|  |  |  | TC_DP21_POL_NFCB_T4BT_BI_54_6 | A | 2020-11-12
|  | T4BT Single Timeout Error after an S(WTX) Response Block (Several Values of WTXM) (xy = 00 to 14) | TC_DP21_POL_NFCB_T4BT_BI_61_xy | TC_DP21_POL_NFCB_T4BT_BI_61_00 | A | 2020-11-12
|  |  |  | TC_DP21_POL_NFCB_T4BT_BI_61_01 | A | 2020-11-12
|  |  |  | TC_DP21_POL_NFCB_T4BT_BI_61_02 | A | 2020-11-12
|  |  |  | TC_DP21_POL_NFCB_T4BT_BI_61_03 | A | 2020-11-12
|  |  |  | TC_DP21_POL_NFCB_T4BT_BI_61_04 | A | 2020-11-12
|  |  |  | TC_DP21_POL_NFCB_T4BT_BI_61_05 | A | 2020-11-12
|  |  |  | TC_DP21_POL_NFCB_T4BT_BI_61_06 | A | 2020-11-12
|  |  |  | TC_DP21_POL_NFCB_T4BT_BI_61_07 | A | 2020-11-12
|  |  |  | TC_DP21_POL_NFCB_T4BT_BI_61_08 | A | 2020-11-12
|  |  |  | TC_DP21_POL_NFCB_T4BT_BI_61_09 | A | 2020-11-12
|  |  |  | TC_DP21_POL_NFCB_T4BT_BI_61_10 | A | 2020-11-12
|  |  |  | TC_DP21_POL_NFCB_T4BT_BI_61_11 | A | 2020-11-12
|  |  |  | TC_DP21_POL_NFCB_T4BT_BI_61_12 | A | 2020-11-12
|  |  |  | TC_DP21_POL_NFCB_T4BT_BI_61_13 | A | 2020-11-12
|  |  |  | TC_DP21_POL_NFCB_T4BT_BI_61_14 | A | 2020-11-12
|  | T4BT Repeated Use of a FWTB,SENSB Extension after a Single S(WTX) Request | TC_DP21_POL_NFCB_T4BT_BI_62 |  | A | 2020-11-12
|  | T4BT Protocol Error in Response to an R(NAK) Block Sent to Notify a Transmission Error (x = 0 to 4) | TC_DP21_POL_NFCB_T4BT_BI_74_x | TC_DP21_POL_NFCB_T4BT_BI_74_0 | A | 2020-11-12
|  |  |  | TC_DP21_POL_NFCB_T4BT_BI_74_1 | A | 2020-11-12
|  |  |  | TC_DP21_POL_NFCB_T4BT_BI_74_2 | A | 2020-11-12
|  |  |  | TC_DP21_POL_NFCB_T4BT_BI_74_3 | A | 2020-11-12
|  |  |  | TC_DP21_POL_NFCB_T4BT_BI_74_4 | A | 2020-11-12
|  | T4BT Consecutive Timeout Errors after S(WTX) Response Blocks (x = 0 to 3) | TC_DP21_POL_NFCB_T4BT_BI_75_x | TC_DP21_POL_NFCB_T4BT_BI_75_0 | A | 2022-01-11 |  | 2021-12-16
|  |  |  | TC_DP21_POL_NFCB_T4BT_BI_75_1 | A | 2022-01-11 |  | 2021-12-16
|  |  |  | TC_DP21_POL_NFCB_T4BT_BI_75_2 | A | 2022-01-11 |  | 2021-12-16
|  |  |  | TC_DP21_POL_NFCB_T4BT_BI_75_3 | A | 2022-01-11 |  | 2021-12-16
|  | T4BT Protocol Error in Response to an S(DESELECT) Command (x = 0 to 2) | TC_DP21_POL_NFCB_T4BT_BI_81_x | TC_DP21_POL_NFCB_T4BT_BI_81_0 | A | 2020-11-12
|  |  |  | TC_DP21_POL_NFCB_T4BT_BI_81_1 | A | 2020-11-12
|  |  |  | TC_DP21_POL_NFCB_T4BT_BI_81_2 | A | 2020-11-12
|  | T4BT Transmission Error in Response to an S(DESELECT) Command (x = 0 to 4 and y = 0 to 5) | TC_DP21_POL_NFCB_T4BT_BI_82_x_y | TC_DP21_POL_NFCB_T4BT_BI_82_0_0 | A | 2020-11-12
|  |  |  | TC_DP21_POL_NFCB_T4BT_BI_82_0_1 | A | 2020-11-12
|  |  |  | TC_DP21_POL_NFCB_T4BT_BI_82_0_2 | A | 2020-11-12
|  |  |  | TC_DP21_POL_NFCB_T4BT_BI_82_0_3 | A | 2020-11-12
|  |  |  | TC_DP21_POL_NFCB_T4BT_BI_82_0_4 | A | 2020-11-12
|  |  |  | TC_DP21_POL_NFCB_T4BT_BI_82_0_5 | A | 2020-11-12
|  |  |  | TC_DP21_POL_NFCB_T4BT_BI_82_1_0 | A | 2020-11-12
|  |  |  | TC_DP21_POL_NFCB_T4BT_BI_82_1_1 | A | 2020-11-12
|  |  |  | TC_DP21_POL_NFCB_T4BT_BI_82_1_2 | A | 2020-11-12
|  |  |  | TC_DP21_POL_NFCB_T4BT_BI_82_1_3 | A | 2020-11-12
|  |  |  | TC_DP21_POL_NFCB_T4BT_BI_82_1_4 | A | 2020-11-12
|  |  |  | TC_DP21_POL_NFCB_T4BT_BI_82_1_5 | A | 2020-11-12
|  |  |  | TC_DP21_POL_NFCB_T4BT_BI_82_2_0 | A | 2020-11-12
|  |  |  | TC_DP21_POL_NFCB_T4BT_BI_82_2_1 | A | 2020-11-12
|  |  |  | TC_DP21_POL_NFCB_T4BT_BI_82_2_2 | A | 2020-11-12
|  |  |  | TC_DP21_POL_NFCB_T4BT_BI_82_2_3 | A | 2020-11-12
|  |  |  | TC_DP21_POL_NFCB_T4BT_BI_82_2_4 | A | 2020-11-12
|  |  |  | TC_DP21_POL_NFCB_T4BT_BI_82_2_5 | A | 2020-11-12
|  |  |  | TC_DP21_POL_NFCB_T4BT_BI_82_3_0 | A | 2020-11-12
|  |  |  | TC_DP21_POL_NFCB_T4BT_BI_82_3_1 | A | 2020-11-12
|  |  |  | TC_DP21_POL_NFCB_T4BT_BI_82_3_2 | A | 2020-11-12
|  |  |  | TC_DP21_POL_NFCB_T4BT_BI_82_3_3 | A | 2020-11-12
|  |  |  | TC_DP21_POL_NFCB_T4BT_BI_82_3_4 | A | 2020-11-12
|  |  |  | TC_DP21_POL_NFCB_T4BT_BI_82_3_5 | A | 2020-11-12
|  |  |  | TC_DP21_POL_NFCB_T4BT_BI_82_4_0 | A | 2020-11-12
|  |  |  | TC_DP21_POL_NFCB_T4BT_BI_82_4_1 | A | 2020-11-12
|  |  |  | TC_DP21_POL_NFCB_T4BT_BI_82_4_2 | A | 2020-11-12
|  |  |  | TC_DP21_POL_NFCB_T4BT_BI_82_4_3 | A | 2020-11-12
|  |  |  | TC_DP21_POL_NFCB_T4BT_BI_82_4_4 | A | 2020-11-12
|  |  |  | TC_DP21_POL_NFCB_T4BT_BI_82_4_5 | A | 2020-11-12
|  | T4BT Timeout Error after an S(DESELECT) Command (x = 0 to 5) | TC_DP21_POL_NFCB_T4BT_BI_83_x | TC_DP21_POL_NFCB_T4BT_BI_83_0 | A | 2020-11-12
|  |  |  | TC_DP21_POL_NFCB_T4BT_BI_83_1 | A | 2020-11-12
|  |  |  | TC_DP21_POL_NFCB_T4BT_BI_83_2 | A | 2020-11-12
|  |  |  | TC_DP21_POL_NFCB_T4BT_BI_83_3 | A | 2020-11-12
|  |  |  | TC_DP21_POL_NFCB_T4BT_BI_83_4 | A | 2020-11-12
|  |  |  | TC_DP21_POL_NFCB_T4BT_BI_83_5 | A | 2020-11-12
|  | NFC-V Timeout Error on Read Alike command | TC_DP22_POL_NFCV_T5T_BI_4 |  | A | 2024-03-28 |  | 2024-03-28
|  | NFC- V Transmission Error on a Read Alike command | TC_DP22_POL_NFCV_T5T_BI_5 |  | A | 2024-03-28 |  | 2024-03-28
| Group 2.11: Peer2Peer with NFC-A | P2P (with NFC-A) Exchange and Timing Measurement (x = 0 or 1) | TC_DP21_POL_NFCA_P2P_BV_1_x | TC_DP21_POL_NFCA_P2P_BV_1_0 | A | 2020-11-12
|  |  |  | TC_DP21_POL_NFCA_P2P_BV_1_1 | A | 2020-11-12
|  | P2P (with NFC-A) Exchange with the Minimum and the Maximum Frame Delay Time LISTEN®POLL (x = 0 or 1 and y = 0 to 1) | TC_DP21_POL_NFCA_P2P_BV_2_x_y | TC_DP21_POL_NFCA_P2P_BV_2_0_0 | A | 2020-11-12
|  |  |  | TC_DP21_POL_NFCA_P2P_BV_2_0_1 | A | 2020-11-12
|  |  |  | TC_DP21_POL_NFCA_P2P_BV_2_1_0 | A | 2020-11-12
|  |  |  | TC_DP21_POL_NFCA_P2P_BV_2_1_1 | A | 2020-11-12
|  | P2P (with NFC-A) Attribute Request (ATR_REQ) Parameters, (x = 0 or 1) | TC_DP11_POL_NFCA_P2P_BV_3_x | TC_DP11_POL_NFCA_P2P_BV_3_0 | A | 2020-11-12
|  |  |  | TC_DP11_POL_NFCA_P2P_BV_3_1 | A | 2020-11-12
|  | P2P (with NFC-A) DEP_REQ DID Parameter | TC_DP11_POL_NFCA_P2P_BV_5 |  | A | 2020-11-12
|  | P2P (with NFC-A) Response Timeout Extension, (x = 0 to 1) | TC_DP21_POL_NFCA_P2P_BV_6_x | TC_DP21_POL_NFCA_P2P_BV_6_0 | A | 2020-11-12
|  |  |  | TC_DP21_POL_NFCA_P2P_BV_6_1 | A | 2020-11-12
|  | P2P (with NFC-A) Deselect Request (DSL_REQ) Parameters (x = 0 or 1) | TC_DP21_POL_NFCA_P2P_BV_7_x | TC_DP21_POL_NFCA_P2P_BV_7_0 | A | 2020-11-12
|  |  |  | TC_DP21_POL_NFCA_P2P_BV_7_1 | A | 2020-11-12
|  | P2P (with NFC-A) Release Request (RLS_REQ) Parameters | TC_DP21_POL_NFCA_P2P_BV_8 |  | A | 2020-11-12
|  | P2P (with NFC-A) Chaining (x = 0 to 3) | TC_DP21_POL_NFCA_P2P_BV_9_x | TC_DP21_POL_NFCA_P2P_BV_9_0 | A | 2020-11-12
|  |  |  | TC_DP21_POL_NFCA_P2P_BV_9_1 | A | 2020-11-12
|  |  |  | TC_DP21_POL_NFCA_P2P_BV_9_2 | A | 2020-11-12
|  |  |  | TC_DP21_POL_NFCA_P2P_BV_9_3 | A | 2020-11-12
|  | P2P (with NFC-A) PDU Handling rules, (x = 0 or 1) | TC_DP21_POL_NFCA_P2P_BV_10_x | TC_DP21_POL_NFCA_P2P_BV_10_0 | A | 2020-11-12
|  |  |  | TC_DP21_POL_NFCA_P2P_BV_10_1 | A | 2020-11-12
|  | P2P (with NFC-A) Maximum and Minimum Payload Size (x = 0 to 3) | TC_DP21_POL_NFCA_P2P_BV_11_x | TC_DP21_POL_NFCA_P2P_BV_11_0 | A | 2020-11-12
|  |  |  | TC_DP21_POL_NFCA_P2P_BV_11_1 | A | 2020-11-12
|  |  |  | TC_DP21_POL_NFCA_P2P_BV_11_2 | A | 2020-11-12
|  |  |  | TC_DP21_POL_NFCA_P2P_BV_11_3 | A | 2020-11-12
|  | P2P (with NFC-A) Timeout Errors with DEP_REQ, (x = 0 to 3) | TC_DP21_POL_NFCA_P2P_BI_1_x | TC_DP21_POL_NFCA_P2P_BI_1_0 | A | 2020-11-12
|  |  |  | TC_DP21_POL_NFCA_P2P_BI_1_1 | A | 2020-11-12
|  |  |  | TC_DP21_POL_NFCA_P2P_BI_1_2 | A | 2020-11-12
|  |  |  | TC_DP21_POL_NFCA_P2P_BI_1_3 | A | 2020-11-12
|  | P2P (with NFC-A) Timeout Errors with RTOX Response (x = 0 to 3) | TC_DP21_POL_NFCA_P2P_BI_2_x | TC_DP21_POL_NFCA_P2P_BI_2_0 | A | 2020-11-12
|  |  |  | TC_DP21_POL_NFCA_P2P_BI_2_1 | A | 2020-11-12
|  |  |  | TC_DP21_POL_NFCA_P2P_BI_2_2 | A | 2020-11-12
|  |  |  | TC_DP21_POL_NFCA_P2P_BI_2_3 | A | 2020-11-12
|  | P2P (with NFC-A) Transmission Error in Response to Information PDU that does not Indicate Chaining, (x = 0 to 4) | TC_DP21_POL_NFCA_P2P_BI_3_x | TC_DP21_POL_NFCA_P2P_BI_3_0 | A | 2020-11-12
|  |  |  | TC_DP21_POL_NFCA_P2P_BI_3_1 | A | 2020-11-12
|  |  |  | TC_DP21_POL_NFCA_P2P_BI_3_2 | A | 2020-11-12
|  |  |  | TC_DP21_POL_NFCA_P2P_BI_3_3 | A | 2020-11-12
|  |  |  | TC_DP21_POL_NFCA_P2P_BI_3_4 | A | 2020-11-12
|  | P2P (with NFC-A) Response Timeout Extension for the NFC-DEP for NFC-A (x = 0 to 4) | TC_DP21_POL_NFCA_P2P_BI_34_x | TC_DP21_POL_NFCA_P2P_BI_34_0 | D |  |  |  | 2020-11-10 | CR658
|  |  |  | TC_DP21_POL_NFCA_P2P_BI_34_1 | D |  |  |  | 2020-11-10 | CR658
|  |  |  | TC_DP21_POL_NFCA_P2P_BI_34_2 | D |  |  |  | 2020-11-10 | CR658
|  |  |  | TC_DP21_POL_NFCA_P2P_BI_34_3 | D |  |  |  | 2020-11-10 | CR658
|  |  |  | TC_DP21_POL_NFCA_P2P_BI_34_4 | D |  |  |  | 2020-11-10 | CR658
| Group 2.12: Peer2Peer with NFC-F | P2P (with NFC-F) Exchange and Timing Measurement (x = 0 or 1 and y = 0 or 1 and z = 0 or 1) | TC_DP21_POL_NFCF_P2P_BV_1_x_y_z | TC_DP21_POL_NFCF_P2P_BV_1_0_0_0 | A
|  |  |  | TC_DP21_POL_NFCF_P2P_BV_1_0_0_1 | A
|  |  |  | TC_DP21_POL_NFCF_P2P_BV_1_0_1_0 | A
|  |  |  | TC_DP21_POL_NFCF_P2P_BV_1_0_1_1 | A
|  |  |  | TC_DP21_POL_NFCF_P2P_BV_1_1_0_0 | A
|  |  |  | TC_DP21_POL_NFCF_P2P_BV_1_1_0_1 | A
|  |  |  | TC_DP21_POL_NFCF_P2P_BV_1_1_1_0 | A
|  |  |  | TC_DP21_POL_NFCF_P2P_BV_1_1_1_1 | A
|  | P2P (with NFC-F) Exchange with the Minimum and the Maximum Frame Delay Time LISTEN®POLL (x = 0 or 1 and y = 0 or 1 and z = 0 or 1) | TC_DP21_POL_NFCF_P2P_BV_2_x_y_z | TC_DP21_POL_NFCF_P2P_BV_2_0_0_0 | A | 2020-11-12
|  |  |  | TC_DP21_POL_NFCF_P2P_BV_2_0_0_1 | A | 2020-11-12
|  |  |  | TC_DP21_POL_NFCF_P2P_BV_2_0_1_0 | A | 2020-11-12
|  |  |  | TC_DP21_POL_NFCF_P2P_BV_2_0_1_1 | A | 2020-11-12
|  |  |  | TC_DP21_POL_NFCF_P2P_BV_2_1_0_0 | A | 2020-11-12
|  |  |  | TC_DP21_POL_NFCF_P2P_BV_2_1_0_1 | A | 2020-11-12
|  |  |  | TC_DP21_POL_NFCF_P2P_BV_2_1_1_0 | A | 2020-11-12
|  |  |  | TC_DP21_POL_NFCF_P2P_BV_2_1_1_1 | A | 2020-11-12
|  | P2P (with NFC-F) Attribute Request (ATR_REQ) Parameters, (x = 0 or 1 and y = 0 or 1) | TC_DP21_POL_NFCF_P2P_BV_3_x_y | TC_DP21_POL_NFCF_P2P_BV_3_0_0 | A | 2020-11-12
|  |  |  | TC_DP21_POL_NFCF_P2P_BV_3_0_1 | A | 2020-11-12
|  |  |  | TC_DP21_POL_NFCF_P2P_BV_3_1_0 | A | 2020-11-12
|  |  |  | TC_DP21_POL_NFCF_P2P_BV_3_1_1 | A | 2020-11-12
|  | P2P (with NFC-F) Parameter Selection Request (PSL_REQ) Parameters, and Measurement Timing with PSL_REQ Command (x = 0 or 1) | TC_DP21_POL_NFCF_P2P_BV_4_x | TC_DP21_POL_NFCF_P2P_BV_4_0 | A | 2020-11-12
|  |  |  | TC_DP21_POL_NFCF_P2P_BV_4_1 | A | 2020-11-12
|  | P2P (with NFC-F) DEP_REQ DID Parameter (y = 0 or 1) | TC_DP21_POL_NFCF_P2P_BV_5_y | TC_DP21_POL_NFCF_P2P_BV_5_0 | A | 2020-11-12
|  |  |  | TC_DP21_POL_NFCF_P2P_BV_5_1 | A | 2020-11-12
|  | P2P (with NFC-F) Response Timeout Extension, (x = 0 to 1 and y = 0 or 1) | TC_DP21_POL_NFCF_P2P_BV_6_x_y | TC_DP21_POL_NFCF_P2P_BV_6_0_0 | A | 2020-11-12
|  |  |  | TC_DP21_POL_NFCF_P2P_BV_6_0_1 | A | 2020-11-12
|  |  |  | TC_DP21_POL_NFCF_P2P_BV_6_1_0 | A | 2020-11-12
|  |  |  | TC_DP21_POL_NFCF_P2P_BV_6_1_1 | A | 2020-11-12
|  | P2P (with NFC-F) Deselect Request (DSL_REQ) Parameters, (x = 0 or 1 and y = 0 or 1) | TC_DP21_POL_NFCF_P2P_BV_7_x_y | TC_DP21_POL_NFCF_P2P_BV_7_0_0 | A | 2020-11-12
|  |  |  | TC_DP21_POL_NFCF_P2P_BV_7_0_1 | A | 2020-11-12
|  |  |  | TC_DP21_POL_NFCF_P2P_BV_7_1_0 | A | 2020-11-12
|  |  |  | TC_DP21_POL_NFCF_P2P_BV_7_1_1 | A | 2020-11-12
|  | P2P (with NFC-F) Release Request (RLS_REQ) Parameters (y = 0 or 1) | TC_DP21_POL_NFCF_P2P_BV_8_y | TC_DP21_POL_NFCF_P2P_BV_8_0 | A | 2020-11-12
|  |  |  | TC_DP21_POL_NFCF_P2P_BV_8_1 | A | 2020-11-12
|  | P2P (with NFC-F) Chaining (x = 0 to 3 and y = 0 or 1) | TC_DP21_POL_NFCF_P2P_BV_9_x_y | TC_DP21_POL_NFCF_P2P_BV_9_0_0 | A | 2020-11-12
|  |  |  | TC_DP21_POL_NFCF_P2P_BV_9_0_1 | A | 2020-11-12
|  |  |  | TC_DP21_POL_NFCF_P2P_BV_9_1_0 | A | 2020-11-12
|  |  |  | TC_DP21_POL_NFCF_P2P_BV_9_1_1 | A | 2020-11-12
|  |  |  | TC_DP21_POL_NFCF_P2P_BV_9_2_0 | A | 2020-11-12
|  |  |  | TC_DP21_POL_NFCF_P2P_BV_9_2_1 | A | 2020-11-12
|  |  |  | TC_DP21_POL_NFCF_P2P_BV_9_3_0 | A | 2020-11-12
|  |  |  | TC_DP21_POL_NFCF_P2P_BV_9_3_1 | A | 2020-11-12
|  | P2P (with NFC-F) PDU Handling Rules, (x = 0 or 1 and y = 0 or 1) | TC_DP21_POL_NFCF_P2P_BV_10_x_y | TC_DP21_POL_NFCF_P2P_BV_10_0_0 | A | 2020-11-12
|  |  |  | TC_DP21_POL_NFCF_P2P_BV_10_0_1 | A | 2020-11-12
|  |  |  | TC_DP21_POL_NFCF_P2P_BV_10_1_0 | A | 2020-11-12
|  |  |  | TC_DP21_POL_NFCF_P2P_BV_10_1_1 | A | 2020-11-12
|  | P2P (with NFC-F) Maximum and Minimum Payload Size,(x = 0 to 3 and y = 0 or 1) | TC_DP21_POL_NFCF_P2P_BV_11_x_y | TC_DP21_POL_NFCF_P2P_BV_11_0_0 | A | 2020-11-12
|  |  |  | TC_DP21_POL_NFCF_P2P_BV_11_0_1 | A | 2020-11-12
|  |  |  | TC_DP21_POL_NFCF_P2P_BV_11_1_0 | A | 2020-11-12
|  |  |  | TC_DP21_POL_NFCF_P2P_BV_11_1_1 | A | 2020-11-12
|  |  |  | TC_DP21_POL_NFCF_P2P_BV_11_2_0 | A | 2020-11-12
|  |  |  | TC_DP21_POL_NFCF_P2P_BV_11_2_1 | A | 2020-11-12
|  |  |  | TC_DP21_POL_NFCF_P2P_BV_11_3_0 | A | 2020-11-12
|  |  |  | TC_DP21_POL_NFCF_P2P_BV_11_3_1 | A | 2020-11-12
|  | P2P (with NFC-F) Timeout Errors with DEP_REQ, (x = 0 to 3 and y = 0 or 1) | TC_DP21_POL_NFCF_P2P_BI_1_x_y | TC_DP21_POL_NFCF_P2P_BI_1_0_0 | A | 2020-11-12
|  |  |  | TC_DP21_POL_NFCF_P2P_BI_1_0_1 | A | 2020-11-12
|  |  |  | TC_DP21_POL_NFCF_P2P_BI_1_1_0 | A | 2020-11-12
|  |  |  | TC_DP21_POL_NFCF_P2P_BI_1_1_1 | A | 2020-11-12
|  |  |  | TC_DP21_POL_NFCF_P2P_BI_1_2_0 | A | 2020-11-12
|  |  |  | TC_DP21_POL_NFCF_P2P_BI_1_2_1 | A | 2020-11-12
|  |  |  | TC_DP21_POL_NFCF_P2P_BI_1_3_0 | A | 2020-11-12
|  |  |  | TC_DP21_POL_NFCF_P2P_BI_1_3_1 | A | 2020-11-12
|  | P2P (with NFC-F) Timeout Errors with RTOX Response (x = 0 to 3 and y = 0 or 1) | TC_DP21_POL_NFCF_P2P_BI_2_x_y | TC_DP21_POL_NFCF_P2P_BI_2_0_0 | A | 2020-11-12
|  |  |  | TC_DP21_POL_NFCF_P2P_BI_2_0_1 | A | 2020-11-12
|  |  |  | TC_DP21_POL_NFCF_P2P_BI_2_1_0 | A | 2020-11-12
|  |  |  | TC_DP21_POL_NFCF_P2P_BI_2_1_1 | A | 2020-11-12
|  |  |  | TC_DP21_POL_NFCF_P2P_BI_2_2_0 | A | 2020-11-12
|  |  |  | TC_DP21_POL_NFCF_P2P_BI_2_2_1 | A | 2020-11-12
|  |  |  | TC_DP21_POL_NFCF_P2P_BI_2_3_0 | A | 2020-11-12
|  |  |  | TC_DP21_POL_NFCF_P2P_BI_2_3_1 | A | 2020-11-12
|  | P2P (with NFC-F) Transmission Error in Response to an Information PDU that does not Indicate Chaining, (x = 0 to 4 and y = 0 or 1) | TC_DP21_POL_NFCF_P2P_BI_3_x_y | TC_DP21_POL_NFCF_P2P_BI_3_0_0 | A | 2020-11-12
|  |  |  | TC_DP21_POL_NFCF_P2P_BI_3_0_1 | A | 2020-11-12
|  |  |  | TC_DP21_POL_NFCF_P2P_BI_3_1_0 | A | 2020-11-12
|  |  |  | TC_DP21_POL_NFCF_P2P_BI_3_1_1 | A | 2020-11-12
|  |  |  | TC_DP21_POL_NFCF_P2P_BI_3_2_0 | A | 2020-11-12
|  |  |  | TC_DP21_POL_NFCF_P2P_BI_3_2_1 | A | 2020-11-12
|  |  |  | TC_DP21_POL_NFCF_P2P_BI_3_3_0 | A | 2020-11-12
|  |  |  | TC_DP21_POL_NFCF_P2P_BI_3_3_1 | A | 2020-11-12
|  |  |  | TC_DP21_POL_NFCF_P2P_BI_3_4_0 | A | 2020-11-12
|  |  |  | TC_DP21_POL_NFCF_P2P_BI_3_4_1 | A | 2020-11-12
|  | P2P (with NFC-F) Response Timeout Extension for the NFC-DEP for NFC-F (x = 0 to 4) | TC_DP21_POL_NFCF_P2P_BI_34_x | TC_DP21_POL_NFCF_P2P_BI_34_0 | D |  |  |  | 2020-11-10 | CR658
|  |  |  | TC_DP21_POL_NFCF_P2P_BI_34_1 | D |  |  |  | 2020-11-10 | CR658
|  |  |  | TC_DP21_POL_NFCF_P2P_BI_34_2 | D |  |  |  | 2020-11-10 | CR658
|  |  |  | TC_DP21_POL_NFCF_P2P_BI_34_3 | D |  |  |  | 2020-11-10 | CR658
|  |  |  | TC_DP21_POL_NFCF_P2P_BI_34_4 | D |  |  |  | 2020-11-10 | CR658
| Group 2.13: Peer2Peer ACM | P2P-ACM Exchange and Timing Measurement during Activation (x = 0 to 2) | TC_DP21_POL_NFCAF_P2PACM_BV_1_x | TC_DP21_POL_NFCAF_P2PACM_BV_1_0 | A | 2020-11-12
|  |  |  | TC_DP21_POL_NFCAF_P2PACM_BV_1_1 | A | 2020-11-12
|  |  |  | TC_DP21_POL_NFCAF_P2PACM_BV_1_2 | A | 2020-11-12
|  | P2P-ACM Bit rate selection (x = 0 or 1) | TC_DP21_POL_NFCAF_P2PACM_BV_2_x | TC_DP21_POL_NFCAF_P2PACM_BV_2_0 | A | 2020-11-12
|  |  |  | TC_DP21_POL_NFCAF_P2PACM_BV_2_1 | A | 2020-11-12
|  | P2P-ACM Exchange and Timing Measurement during Data Exchange Activity (x = 0 to 2) | TC_DP22_POL_NFCAF_P2PACM_BV_3_x | TC_DP22_POL_NFCAF_P2PACM_BV_3_0 | A | 2022-08-05
|  |  |  | TC_DP22_POL_NFCAF_P2PACM_BV_3_1 | A | 2022-08-05
|  |  |  | TC_DP22_POL_NFCAF_P2PACM_BV_3_2 | A | 2020-11-12
|  | P2P-ACM Chaining (x = 0 to 2) | TC_DP21_POL_NFCAF_P2PACM_BV_4_x | TC_DP21_POL_NFCAF_P2PACM_BV_4_0 | A | 2020-11-12
|  |  |  | TC_DP21_POL_NFCAF_P2PACM_BV_4_1 | A | 2020-11-12
|  |  |  | TC_DP21_POL_NFCAF_P2PACM_BV_4_2 | A | 2020-11-12
|  | P2P-ACM Correct handling of RTOX Request (x = 0 to 2, y = 0 to 2) | TC_DP21_POL_NFCAF_P2PACM_BV_5_x_y | TC_DP21_POL_NFCAF_P2PACM_BV_5_0_0 | A | 2020-11-12
|  |  |  | TC_DP21_POL_NFCAF_P2PACM_BV_5_0_1 | A
|  |  |  | TC_DP21_POL_NFCAF_P2PACM_BV_5_0_2 | A
|  |  |  | TC_DP21_POL_NFCAF_P2PACM_BV_5_1_0 | A | 2020-11-12
|  |  |  | TC_DP21_POL_NFCAF_P2PACM_BV_5_1_1 | A | 2022-08-05
|  |  |  | TC_DP21_POL_NFCAF_P2PACM_BV_5_1_2 | A | 2022-08-05
|  |  |  | TC_DP21_POL_NFCAF_P2PACM_BV_5_2_0 | A | 2020-11-12
|  |  |  | TC_DP21_POL_NFCAF_P2PACM_BV_5_2_1 | A | 2022-08-05
|  |  |  | TC_DP21_POL_NFCAF_P2PACM_BV_5_2_2 | A | 2022-08-05
|  | P2P-ACM Exchange with the Minimum and the Maximum Frame Delay Time LISTEN®POLL (x = 0 to 2, y = 0 and 1) | TC_DP22_POL_NFCAF_P2PACM_BV_6_x_y | TC_DP22_POL_NFCAF_P2PACM_BV_6_0_0 | A | 2022-08-05 |  |  | 2020-11-10 | CR661
|  |  |  | TC_DP22_POL_NFCAF_P2PACM_BV_6_0_1 | A | 2020-11-12
|  |  |  | TC_DP22_POL_NFCAF_P2PACM_BV_6_1_0 | A | 2022-08-05 |  |  | 2020-11-10 | CR661
|  |  |  | TC_DP22_POL_NFCAF_P2PACM_BV_6_1_1 | A | 2020-11-12
|  |  |  | TC_DP22_POL_NFCAF_P2PACM_BV_6_2_0 | A | 2022-08-05 |  |  | 2020-11-10 | CR661
|  |  |  | TC_DP22_POL_NFCAF_P2PACM_BV_6_2_1 | A | 2020-11-12
|  | P2P-ACM Timeout Errors during Data Exchange Activity (x = 0 to 2, y = 0 and 1) | TC_DP21_POL_NFCAF_P2PACM_BI_1_x_y | TC_DP21_POL_NFCAF_P2PACM_BI_1_0_0 | A | 2020-11-12
|  |  |  | TC_DP21_POL_NFCAF_P2PACM_BI_1_0_1 | A | 2020-11-12
|  |  |  | TC_DP21_POL_NFCAF_P2PACM_BI_1_1_0 | A | 2020-11-12
|  |  |  | TC_DP21_POL_NFCAF_P2PACM_BI_1_1_1 | A | 2020-11-12
|  |  |  | TC_DP21_POL_NFCAF_P2PACM_BI_1_2_0 | A | 2020-11-12
|  |  |  | TC_DP21_POL_NFCAF_P2PACM_BI_1_2_1 | A | 2020-11-12
|  | P2P-ACM Transmission Errors during Data Exchange Activity (x = 0 to 2, y =0 to 2) | TC_DP21_POL_NFCAF_P2PACM_BI_2_x_y | TC_DP21_POL_NFCAF_P2PACM_BI_2_0_0 | A | 2022-08-05
|  |  |  | TC_DP21_POL_NFCAF_P2PACM_BI_2_0_1 | A | 2020-11-12
|  |  |  | TC_DP21_POL_NFCAF_P2PACM_BI_2_0_2 | A | 2022-08-05
|  |  |  | TC_DP21_POL_NFCAF_P2PACM_BI_2_1_0 | A | 2022-08-05
|  |  |  | TC_DP21_POL_NFCAF_P2PACM_BI_2_1_1 | A | 2020-11-12
|  |  |  | TC_DP21_POL_NFCAF_P2PACM_BI_2_1_2 | A | 2022-08-05
|  |  |  | TC_DP21_POL_NFCAF_P2PACM_BI_2_2_0 | A | 2022-08-05
|  |  |  | TC_DP21_POL_NFCAF_P2PACM_BI_2_2_1 | A | 2020-11-12
|  |  |  | TC_DP21_POL_NFCAF_P2PACM_BI_2_2_2 | A | 2022-08-05
|  | P2P-ACM Transmission Error followed by Timeout Errors during Data Exchange Activity ( x = 0 to 2, y = 0 to 3) | TC_DP21_POL_NFCAF_P2PACM_BI_3_x_y | TC_DP21_POL_NFCAF_P2PACM_BI_3_0_0 | A | 2020-11-12
|  |  |  | TC_DP21_POL_NFCAF_P2PACM_BI_3_0_1 | A | 2020-11-12
|  |  |  | TC_DP21_POL_NFCAF_P2PACM_BI_3_0_2 | A | 2020-11-12
|  |  |  | TC_DP21_POL_NFCAF_P2PACM_BI_3_0_3 | C
|  |  |  | TC_DP21_POL_NFCAF_P2PACM_BI_3_1_0 | A | 2020-11-12
|  |  |  | TC_DP21_POL_NFCAF_P2PACM_BI_3_1_1 | A | 2020-11-12
|  |  |  | TC_DP21_POL_NFCAF_P2PACM_BI_3_1_2 | A | 2020-11-12
|  |  |  | TC_DP21_POL_NFCAF_P2PACM_BI_3_1_3 | C
|  |  |  | TC_DP21_POL_NFCAF_P2PACM_BI_3_2_0 | A | 2020-11-12
|  |  |  | TC_DP21_POL_NFCAF_P2PACM_BI_3_2_1 | A | 2020-11-12
|  |  |  | TC_DP21_POL_NFCAF_P2PACM_BI_3_2_2 | A | 2020-11-12
|  |  |  | TC_DP21_POL_NFCAF_P2PACM_BI_3_2_3 | C
|  | P2P-ACM Protocol Errors during Data Exchange Activity (x = 0 to 2, y = 0 and 1) | TC_DP21_POL_NFCAF_P2PACM_BI_4_x_y | TC_DP21_POL_NFCAF_P2PACM_BI_4_0_0 | C
|  |  |  | TC_DP21_POL_NFCAF_P2PACM_BI_4_0_1 | C
|  |  |  | TC_DP21_POL_NFCAF_P2PACM_BI_4_1_0 | C
|  |  |  | TC_DP21_POL_NFCAF_P2PACM_BI_4_1_1 | C
|  |  |  | TC_DP21_POL_NFCAF_P2PACM_BI_4_2_0 | C
|  |  |  | TC_DP21_POL_NFCAF_P2PACM_BI_4_2_1 | C
| Group 3.1: Installation of NFC Forum Device with technology NFC-A | Basic NFC-A Exchange and Timing Measurement (NFCID1 size = 1) (x = 0, 1 or 2) | TC_DP11_LIS_NFCA_UND_BV_01_x | TC_DP11_LIS_NFCA_UND_BV_01_0 | A | 2020-11-12
|  |  |  | TC_DP11_LIS_NFCA_UND_BV_01_1 | A | 2020-11-12
|  |  |  | TC_DP11_LIS_NFCA_UND_BV_01_2 | A | 2020-11-12
|  | Basic NFC-A Exchange and Timing Measurement (NFCID1 size = 2) (x = 0, 1 or 2) | TC_DP11_LIS_NFCA_UND_BV_02_x | TC_DP11_LIS_NFCA_UND_BV_02_0 | A | 2020-11-12
|  |  |  | TC_DP11_LIS_NFCA_UND_BV_02_1 | A | 2024-12-31 |  | 2024-12-19
|  |  |  | TC_DP11_LIS_NFCA_UND_BV_02_2 | A | 2024-12-31 |  | 2024-12-19
|  | Basic NFC-A Exchange and Timing Measurement (NFCID1 size = 3) (x = 0 or 1 or 2) | TC_DP11_LIS_NFCA_UND_BV_03_x | TC_DP11_LIS_NFCA_UND_BV_03_0 | A | 2020-11-12
|  |  |  | TC_DP11_LIS_NFCA_UND_BV_03_1 | A | 2024-12-31 |  | 2024-12-19
|  |  |  | TC_DP11_LIS_NFCA_UND_BV_03_2 | A | 2024-12-31 |  | 2024-12-19
|  | Basic NFC-A Exchange with the minimum and longer Frame Delay Time (NFCID1 size = 1) (x = 0 to 1 and y = 0 to 1 and z = 0 or 1) | TC_DP11_LIS_NFCA_UND_BV_05_x_y_z | TC_DP11_LIS_NFCA_UND_BV_05_0_0_0 | A | 2020-11-12
|  |  |  | TC_DP11_LIS_NFCA_UND_BV_05_0_0_1 | A | 2020-11-12
|  |  |  | TC_DP11_LIS_NFCA_UND_BV_05_0_1_0 | A | 2020-11-12
|  |  |  | TC_DP11_LIS_NFCA_UND_BV_05_0_1_1 | A | 2020-11-12
|  |  |  | TC_DP11_LIS_NFCA_UND_BV_05_1_0_0 | A | 2020-11-12
|  |  |  | TC_DP11_LIS_NFCA_UND_BV_05_1_0_1 | A | 2020-11-12
|  |  |  | TC_DP11_LIS_NFCA_UND_BV_05_1_1_0 | A | 2020-11-12
|  |  |  | TC_DP11_LIS_NFCA_UND_BV_05_1_1_1 | A | 2020-11-12
|  | Basic NFC-A Exchange with the minimum and longer Frame Delay Time (NFCID1 size = 2) (x = 0 to 1 and y= 0 to 1 and z = 0 or 1) | TC_DP11_LIS_NFCA_UND_BV_06_x_y_z | TC_DP11_LIS_NFCA_UND_BV_06_0_0_0 | A | 2020-11-12
|  |  |  | TC_DP11_LIS_NFCA_UND_BV_06_0_0_1 | A | 2024-12-31 |  | 2024-12-19
|  |  |  | TC_DP11_LIS_NFCA_UND_BV_06_0_1_0 | A | 2020-11-12
|  |  |  | TC_DP11_LIS_NFCA_UND_BV_06_0_1_1 | A | 2024-12-31 |  | 2024-12-19
|  |  |  | TC_DP11_LIS_NFCA_UND_BV_06_1_0_0 | A | 2020-11-12
|  |  |  | TC_DP11_LIS_NFCA_UND_BV_06_1_0_1 | A | 2024-12-31 |  | 2024-12-19
|  |  |  | TC_DP11_LIS_NFCA_UND_BV_06_1_1_0 | A | 2020-11-12
|  |  |  | TC_DP11_LIS_NFCA_UND_BV_06_1_1_1 | A | 2024-12-31 |  | 2024-12-19
|  | Basic NFC-A Exchange with the minimum and longer Frame Delay Time POLL®LISTEN (NFCID1 size = 3) (x = 0 to 1 and y = 0 to 1 and z = 0 or 1) | TC_DP11_LIS_NFCA_UND_BV_07_x_y_z | TC_DP11_LIS_NFCA_UND_BV_07_0_0_0 | A | 2020-11-12
|  |  |  | TC_DP11_LIS_NFCA_UND_BV_07_0_0_1 | A | 2024-12-31 |  | 2024-12-19
|  |  |  | TC_DP11_LIS_NFCA_UND_BV_07_0_1_0 | A | 2020-11-12
|  |  |  | TC_DP11_LIS_NFCA_UND_BV_07_0_1_1 | A | 2024-12-31 |  | 2024-12-19
|  |  |  | TC_DP11_LIS_NFCA_UND_BV_07_1_0_0 | A | 2020-11-12
|  |  |  | TC_DP11_LIS_NFCA_UND_BV_07_1_0_1 | A | 2024-12-31 |  | 2024-12-19
|  |  |  | TC_DP11_LIS_NFCA_UND_BV_07_1_1_0 | A | 2020-11-12
|  |  |  | TC_DP11_LIS_NFCA_UND_BV_07_1_1_1 | A | 2024-12-31 |  | 2024-12-19
|  | NFC-A Correct Installation with respect to the anti-collision state machine (NFCID1 size = 1) (x = 0 or 1) | TC_DP21_LIS_NFCA_UND_BV_09_x | TC_DP21_LIS_NFCA_UND_BV_09_0 | A | 2020-11-12
|  |  |  | TC_DP21_LIS_NFCA_UND_BV_09_1 | A | 2020-11-12
|  | NFC-A Correct Installation with respect to the anti-collision state machine (NFCID1 size = 2) (x = 0 or 1) | TC_DP21_LIS_NFCA_UND_BV_10_x | TC_DP21_LIS_NFCA_UND_BV_10_0 | A | 2020-11-12
|  |  |  | TC_DP21_LIS_NFCA_UND_BV_10_1 | A | 2024-12-31 |  | 2024-12-19
|  | NFC-A Correct Installation with respect to the anti-collision state machine (NFCID1 size = 3)(x = 0 or 1) | TC_DP21_LIS_NFCA_UND_BV_11_x | TC_DP21_LIS_NFCA_UND_BV_11_0 | A | 2020-11-12
|  |  |  | TC_DP21_LIS_NFCA_UND_BV_11_1 | A | 2024-12-31 |  | 2024-12-19
|  | NFC-A Handling of RATS (NFCID1 size = 1) (xy = 00 to 09 and 10 to 19, and z = 0 or 1) | TC_DP21_LIS_NFCA_UND_BV_13_xy_z | TC_DP21_LIS_NFCA_UND_BV_13_00_0 | A | 2020-11-12
|  |  |  | TC_DP21_LIS_NFCA_UND_BV_13_01_0 | A | 2020-11-12
|  |  |  | TC_DP21_LIS_NFCA_UND_BV_13_02_0 | A | 2020-11-12
|  |  |  | TC_DP21_LIS_NFCA_UND_BV_13_03_0 | A | 2020-11-12
|  |  |  | TC_DP21_LIS_NFCA_UND_BV_13_04_0 | A | 2020-11-12
|  |  |  | TC_DP21_LIS_NFCA_UND_BV_13_05_0 | A | 2020-11-12
|  |  |  | TC_DP21_LIS_NFCA_UND_BV_13_06_0 | A | 2020-11-12
|  |  |  | TC_DP21_LIS_NFCA_UND_BV_13_07_0 | A | 2020-11-12
|  |  |  | TC_DP21_LIS_NFCA_UND_BV_13_08_0 | A | 2020-11-12
|  |  |  | TC_DP21_LIS_NFCA_UND_BV_13_09_0 | A | 2020-11-12
|  |  |  | TC_DP21_LIS_NFCA_UND_BV_13_10_0 | A | 2020-11-12
|  |  |  | TC_DP21_LIS_NFCA_UND_BV_13_11_0 | A | 2020-11-12
|  |  |  | TC_DP21_LIS_NFCA_UND_BV_13_12_0 | A | 2020-11-12
|  |  |  | TC_DP21_LIS_NFCA_UND_BV_13_13_0 | A | 2020-11-12
|  |  |  | TC_DP21_LIS_NFCA_UND_BV_13_14_0 | A | 2020-11-12
|  |  |  | TC_DP21_LIS_NFCA_UND_BV_13_15_0 | A | 2020-11-12
|  |  |  | TC_DP21_LIS_NFCA_UND_BV_13_16_0 | A | 2020-11-12
|  |  |  | TC_DP21_LIS_NFCA_UND_BV_13_17_0 | A | 2020-11-12
|  |  |  | TC_DP21_LIS_NFCA_UND_BV_13_18_0 | A | 2020-11-12
|  |  |  | TC_DP21_LIS_NFCA_UND_BV_13_19_0 | A | 2020-11-12
|  |  |  | TC_DP21_LIS_NFCA_UND_BV_13_00_1 | A | 2020-11-12
|  |  |  | TC_DP21_LIS_NFCA_UND_BV_13_01_1 | A | 2020-11-12
|  |  |  | TC_DP21_LIS_NFCA_UND_BV_13_02_1 | A | 2020-11-12
|  |  |  | TC_DP21_LIS_NFCA_UND_BV_13_03_1 | A | 2020-11-12
|  |  |  | TC_DP21_LIS_NFCA_UND_BV_13_04_1 | A | 2020-11-12
|  |  |  | TC_DP21_LIS_NFCA_UND_BV_13_05_1 | A | 2020-11-12
|  |  |  | TC_DP21_LIS_NFCA_UND_BV_13_06_1 | A | 2020-11-12
|  |  |  | TC_DP21_LIS_NFCA_UND_BV_13_07_1 | A | 2020-11-12
|  |  |  | TC_DP21_LIS_NFCA_UND_BV_13_08_1 | A | 2020-11-12
|  |  |  | TC_DP21_LIS_NFCA_UND_BV_13_09_1 | A | 2020-11-12
|  |  |  | TC_DP21_LIS_NFCA_UND_BV_13_10_1 | A | 2020-11-12
|  |  |  | TC_DP21_LIS_NFCA_UND_BV_13_11_1 | A | 2020-11-12
|  |  |  | TC_DP21_LIS_NFCA_UND_BV_13_12_1 | A | 2020-11-12
|  |  |  | TC_DP21_LIS_NFCA_UND_BV_13_13_1 | A | 2020-11-12
|  |  |  | TC_DP21_LIS_NFCA_UND_BV_13_14_1 | A | 2020-11-12
|  |  |  | TC_DP21_LIS_NFCA_UND_BV_13_15_1 | A | 2020-11-12
|  |  |  | TC_DP21_LIS_NFCA_UND_BV_13_16_1 | A | 2020-11-12
|  |  |  | TC_DP21_LIS_NFCA_UND_BV_13_17_1 | A | 2020-11-12
|  |  |  | TC_DP21_LIS_NFCA_UND_BV_13_18_1 | A | 2020-11-12
|  |  |  | TC_DP21_LIS_NFCA_UND_BV_13_19_1 | A | 2020-11-12
|  | NFC-A Handling of RATS (NFCID1 size = 2) (xy = 00 to 09 and 10 to 19, z = 0 or 1) | TC_DP21_LIS_NFCA_UND_BV_14_xy_z | TC_DP21_LIS_NFCA_UND_BV_14_00_0 | A | 2020-11-12
|  |  |  | TC_DP21_LIS_NFCA_UND_BV_14_01_0 | A | 2020-11-12
|  |  |  | TC_DP21_LIS_NFCA_UND_BV_14_02_0 | A | 2020-11-12
|  |  |  | TC_DP21_LIS_NFCA_UND_BV_14_03_0 | A | 2020-11-12
|  |  |  | TC_DP21_LIS_NFCA_UND_BV_14_04_0 | A | 2020-11-12
|  |  |  | TC_DP21_LIS_NFCA_UND_BV_14_05_0 | A | 2020-11-12
|  |  |  | TC_DP21_LIS_NFCA_UND_BV_14_06_0 | A | 2020-11-12
|  |  |  | TC_DP21_LIS_NFCA_UND_BV_14_07_0 | A | 2020-11-12
|  |  |  | TC_DP21_LIS_NFCA_UND_BV_14_08_0 | A | 2020-11-12
|  |  |  | TC_DP21_LIS_NFCA_UND_BV_14_09_0 | A | 2020-11-12
|  |  |  | TC_DP21_LIS_NFCA_UND_BV_14_10_0 | A | 2020-11-12
|  |  |  | TC_DP21_LIS_NFCA_UND_BV_14_11_0 | A | 2020-11-12
|  |  |  | TC_DP21_LIS_NFCA_UND_BV_14_12_0 | A | 2020-11-12
|  |  |  | TC_DP21_LIS_NFCA_UND_BV_14_13_0 | A | 2020-11-12
|  |  |  | TC_DP21_LIS_NFCA_UND_BV_14_14_0 | A | 2020-11-12
|  |  |  | TC_DP21_LIS_NFCA_UND_BV_14_15_0 | A | 2020-11-12
|  |  |  | TC_DP21_LIS_NFCA_UND_BV_14_16_0 | A | 2020-11-12
|  |  |  | TC_DP21_LIS_NFCA_UND_BV_14_17_0 | A | 2020-11-12
|  |  |  | TC_DP21_LIS_NFCA_UND_BV_14_18_0 | A | 2020-11-12
|  |  |  | TC_DP21_LIS_NFCA_UND_BV_14_19_0 | A | 2020-11-12
|  |  |  | TC_DP21_LIS_NFCA_UND_BV_14_00_1 | A | 2024-12-31 |  | 2024-12-19
|  |  |  | TC_DP21_LIS_NFCA_UND_BV_14_01_1 | A | 2024-12-31 |  | 2024-12-19
|  |  |  | TC_DP21_LIS_NFCA_UND_BV_14_02_1 | A | 2024-12-31 |  | 2024-12-19
|  |  |  | TC_DP21_LIS_NFCA_UND_BV_14_03_1 | A | 2024-12-31 |  | 2024-12-19
|  |  |  | TC_DP21_LIS_NFCA_UND_BV_14_04_1 | A | 2024-12-31 |  | 2024-12-19
|  |  |  | TC_DP21_LIS_NFCA_UND_BV_14_05_1 | A | 2024-12-31 |  | 2024-12-19
|  |  |  | TC_DP21_LIS_NFCA_UND_BV_14_06_1 | A | 2024-12-31 |  | 2024-12-19
|  |  |  | TC_DP21_LIS_NFCA_UND_BV_14_07_1 | A | 2024-12-31 |  | 2024-12-19
|  |  |  | TC_DP21_LIS_NFCA_UND_BV_14_08_1 | A | 2024-12-31 |  | 2024-12-19
|  |  |  | TC_DP21_LIS_NFCA_UND_BV_14_09_1 | A | 2024-12-31 |  | 2024-12-19
|  |  |  | TC_DP21_LIS_NFCA_UND_BV_14_10_1 | A | 2024-12-31 |  | 2024-12-19
|  |  |  | TC_DP21_LIS_NFCA_UND_BV_14_11_1 | A | 2024-12-31 |  | 2024-12-19
|  |  |  | TC_DP21_LIS_NFCA_UND_BV_14_12_1 | A | 2024-12-31 |  | 2024-12-19
|  |  |  | TC_DP21_LIS_NFCA_UND_BV_14_13_1 | A | 2024-12-31 |  | 2024-12-19
|  |  |  | TC_DP21_LIS_NFCA_UND_BV_14_14_1 | A | 2024-12-31 |  | 2024-12-19
|  |  |  | TC_DP21_LIS_NFCA_UND_BV_14_15_1 | A | 2024-12-31 |  | 2024-12-19
|  |  |  | TC_DP21_LIS_NFCA_UND_BV_14_16_1 | A | 2024-12-31 |  | 2024-12-19
|  |  |  | TC_DP21_LIS_NFCA_UND_BV_14_17_1 | A | 2024-12-31 |  | 2024-12-19
|  |  |  | TC_DP21_LIS_NFCA_UND_BV_14_18_1 | A | 2024-12-31 |  | 2024-12-19
|  |  |  | TC_DP21_LIS_NFCA_UND_BV_14_19_1 | A | 2024-12-31 |  | 2024-12-19
|  | NFC-A Handling of RATS (NFCID1 size = 3) (xy = 00 to 09 and 10 to 19, z = 0 or 1) | TC_DP21_LIS_NFCA_UND_BV_15_xy_z | TC_DP21_LIS_NFCA_UND_BV_15_00_0 | A | 2020-11-12
|  |  |  | TC_DP21_LIS_NFCA_UND_BV_15_01_0 | A | 2020-11-12
|  |  |  | TC_DP21_LIS_NFCA_UND_BV_15_02_0 | A | 2020-11-12
|  |  |  | TC_DP21_LIS_NFCA_UND_BV_15_03_0 | A | 2020-11-12
|  |  |  | TC_DP21_LIS_NFCA_UND_BV_15_04_0 | A | 2020-11-12
|  |  |  | TC_DP21_LIS_NFCA_UND_BV_15_05_0 | A | 2020-11-12
|  |  |  | TC_DP21_LIS_NFCA_UND_BV_15_06_0 | A | 2020-11-12
|  |  |  | TC_DP21_LIS_NFCA_UND_BV_15_07_0 | A | 2020-11-12
|  |  |  | TC_DP21_LIS_NFCA_UND_BV_15_08_0 | A | 2020-11-12
|  |  |  | TC_DP21_LIS_NFCA_UND_BV_15_09_0 | A | 2020-11-12
|  |  |  | TC_DP21_LIS_NFCA_UND_BV_15_10_0 | A | 2020-11-12
|  |  |  | TC_DP21_LIS_NFCA_UND_BV_15_11_0 | A | 2020-11-12
|  |  |  | TC_DP21_LIS_NFCA_UND_BV_15_12_0 | A | 2020-11-12
|  |  |  | TC_DP21_LIS_NFCA_UND_BV_15_13_0 | A | 2020-11-12
|  |  |  | TC_DP21_LIS_NFCA_UND_BV_15_14_0 | A | 2020-11-12
|  |  |  | TC_DP21_LIS_NFCA_UND_BV_15_15_0 | A | 2020-11-12
|  |  |  | TC_DP21_LIS_NFCA_UND_BV_15_16_0 | A | 2020-11-12
|  |  |  | TC_DP21_LIS_NFCA_UND_BV_15_17_0 | A | 2020-11-12
|  |  |  | TC_DP21_LIS_NFCA_UND_BV_15_18_0 | A | 2020-11-12
|  |  |  | TC_DP21_LIS_NFCA_UND_BV_15_19_0 | A | 2020-11-12
|  |  |  | TC_DP21_LIS_NFCA_UND_BV_15_00_1 | A | 2024-12-31 |  | 2024-12-19
|  |  |  | TC_DP21_LIS_NFCA_UND_BV_15_01_1 | A | 2024-12-31 |  | 2024-12-19
|  |  |  | TC_DP21_LIS_NFCA_UND_BV_15_02_1 | A | 2024-12-31 |  | 2024-12-19
|  |  |  | TC_DP21_LIS_NFCA_UND_BV_15_03_1 | A | 2024-12-31 |  | 2024-12-19
|  |  |  | TC_DP21_LIS_NFCA_UND_BV_15_04_1 | A | 2024-12-31 |  | 2024-12-19
|  |  |  | TC_DP21_LIS_NFCA_UND_BV_15_05_1 | A | 2024-12-31 |  | 2024-12-19
|  |  |  | TC_DP21_LIS_NFCA_UND_BV_15_06_1 | A | 2024-12-31 |  | 2024-12-19
|  |  |  | TC_DP21_LIS_NFCA_UND_BV_15_07_1 | A | 2024-12-31 |  | 2024-12-19
|  |  |  | TC_DP21_LIS_NFCA_UND_BV_15_08_1 | A | 2024-12-31 |  | 2024-12-19
|  |  |  | TC_DP21_LIS_NFCA_UND_BV_15_09_1 | A | 2024-12-31 |  | 2024-12-19
|  |  |  | TC_DP21_LIS_NFCA_UND_BV_15_10_1 | A | 2024-12-31 |  | 2024-12-19
|  |  |  | TC_DP21_LIS_NFCA_UND_BV_15_11_1 | A | 2024-12-31 |  | 2024-12-19
|  |  |  | TC_DP21_LIS_NFCA_UND_BV_15_12_1 | A | 2024-12-31 |  | 2024-12-19
|  |  |  | TC_DP21_LIS_NFCA_UND_BV_15_13_1 | A | 2024-12-31 |  | 2024-12-19
|  |  |  | TC_DP21_LIS_NFCA_UND_BV_15_14_1 | A | 2024-12-31 |  | 2024-12-19
|  |  |  | TC_DP21_LIS_NFCA_UND_BV_15_15_1 | A | 2024-12-31 |  | 2024-12-19
|  |  |  | TC_DP21_LIS_NFCA_UND_BV_15_16_1 | A | 2024-12-31 |  | 2024-12-19
|  |  |  | TC_DP21_LIS_NFCA_UND_BV_15_17_1 | A | 2024-12-31 |  | 2024-12-19
|  |  |  | TC_DP21_LIS_NFCA_UND_BV_15_18_1 | A | 2024-12-31 |  | 2024-12-19
|  |  |  | TC_DP21_LIS_NFCA_UND_BV_15_19_1 | A | 2024-12-31 |  | 2024-12-19
|  | NFC-A Installation with error in the IDLE state (x = 0 to 1) | TC_DP11_LIS_NFCA_UND_BI_17_x | TC_DP11_LIS_NFCA_UND_BI_17_0 | A | 2024-12-31 |  | 2024-12-19
|  |  |  | TC_DP11_LIS_NFCA_UND_BI_17_1 | A | 2024-12-31 |  | 2024-12-19
|  | NFC-A Installation with error in the READY_A state (xy = 00 to 16) | TC_DP11_LIS_NFCA_UND_BI_18_xy | TC_DP11_LIS_NFCA_UND_BI_18_00 | A | 2024-12-31 |  | 2024-12-19
|  |  |  | TC_DP11_LIS_NFCA_UND_BI_18_01 | A | 2024-12-31 |  | 2024-12-19
|  |  |  | TC_DP11_LIS_NFCA_UND_BI_18_02 | A | 2024-12-31 |  | 2024-12-19
|  |  |  | TC_DP11_LIS_NFCA_UND_BI_18_03 | A | 2024-12-31 |  | 2024-12-19
|  |  |  | TC_DP11_LIS_NFCA_UND_BI_18_04 | A | 2024-12-31 |  | 2024-12-19
|  |  |  | TC_DP11_LIS_NFCA_UND_BI_18_05 | A | 2024-12-31 |  | 2024-12-19
|  |  |  | TC_DP11_LIS_NFCA_UND_BI_18_06 | A | 2024-12-31 |  | 2024-12-19
|  |  |  | TC_DP11_LIS_NFCA_UND_BI_18_07 | A | 2024-12-31 |  | 2024-12-19
|  |  |  | TC_DP11_LIS_NFCA_UND_BI_18_08 | A | 2024-12-31 |  | 2024-12-19
|  |  |  | TC_DP11_LIS_NFCA_UND_BI_18_09 | A | 2024-12-31 |  | 2024-12-19
|  |  |  | TC_DP11_LIS_NFCA_UND_BI_18_10 | A | 2024-12-31 |  | 2024-12-19
|  |  |  | TC_DP11_LIS_NFCA_UND_BI_18_11 | A | 2024-12-31 |  | 2024-12-19
|  |  |  | TC_DP11_LIS_NFCA_UND_BI_18_12 | A | 2024-12-31 |  | 2024-12-19
|  |  |  | TC_DP11_LIS_NFCA_UND_BI_18_13 | A | 2024-12-31 |  | 2024-12-19
|  |  |  | TC_DP11_LIS_NFCA_UND_BI_18_14 | A | 2024-12-31 |  | 2024-12-19
|  |  |  | TC_DP11_LIS_NFCA_UND_BI_18_15 | A | 2024-12-31 |  | 2024-12-19
|  |  |  | TC_DP11_LIS_NFCA_UND_BI_18_16 | A | 2024-12-31 |  | 2024-12-19
|  | NFC-A Installation with error in the READY_A’ state (NFCID1 size = 2 or 3) (xy = 00 to 16) | TC_DP11_LIS_NFCA_UND_BI_19_xy | TC_DP11_LIS_NFCA_UND_BI_19_00 | A | 2024-12-31 |  | 2024-12-19
|  |  |  | TC_DP11_LIS_NFCA_UND_BI_19_01 | A | 2024-12-31 |  | 2024-12-19
|  |  |  | TC_DP11_LIS_NFCA_UND_BI_19_02 | A | 2024-12-31 |  | 2024-12-19
|  |  |  | TC_DP11_LIS_NFCA_UND_BI_19_03 | A | 2024-12-31 |  | 2024-12-19
|  |  |  | TC_DP11_LIS_NFCA_UND_BI_19_04 | A | 2024-12-31 |  | 2024-12-19
|  |  |  | TC_DP11_LIS_NFCA_UND_BI_19_05 | A | 2024-12-31 |  | 2024-12-19
|  |  |  | TC_DP11_LIS_NFCA_UND_BI_19_06 | A | 2024-12-31 |  | 2024-12-19
|  |  |  | TC_DP11_LIS_NFCA_UND_BI_19_07 | A | 2024-12-31 |  | 2024-12-19
|  |  |  | TC_DP11_LIS_NFCA_UND_BI_19_08 | A | 2024-12-31 |  | 2024-12-19
|  |  |  | TC_DP11_LIS_NFCA_UND_BI_19_09 | A | 2024-12-31 |  | 2024-12-19
|  |  |  | TC_DP11_LIS_NFCA_UND_BI_19_10 | A | 2024-12-31 |  | 2024-12-19
|  |  |  | TC_DP11_LIS_NFCA_UND_BI_19_11 | A | 2024-12-31 |  | 2024-12-19
|  |  |  | TC_DP11_LIS_NFCA_UND_BI_19_12 | A | 2024-12-31 |  | 2024-12-19
|  |  |  | TC_DP11_LIS_NFCA_UND_BI_19_13 | A | 2024-12-31 |  | 2024-12-19
|  |  |  | TC_DP11_LIS_NFCA_UND_BI_19_14 | A | 2024-12-31 |  | 2024-12-19
|  |  |  | TC_DP11_LIS_NFCA_UND_BI_19_15 | A | 2024-12-31 |  | 2024-12-19
|  |  |  | TC_DP11_LIS_NFCA_UND_BI_19_16 | A | 2024-12-31 |  | 2024-12-19
|  | NFC-A Installation with error in the READY_A’’ state (NFCID1 size = 3) (xy = 00 to 16) | TC_DP11_LIS_NFCA_UND_BI_20_xy | TC_DP11_LIS_NFCA_UND_BI_20_00 | A | 2024-12-31 |  | 2024-12-19
|  |  |  | TC_DP11_LIS_NFCA_UND_BI_20_01 | A | 2024-12-31 |  | 2024-12-19
|  |  |  | TC_DP11_LIS_NFCA_UND_BI_20_02 | A | 2024-12-31 |  | 2024-12-19
|  |  |  | TC_DP11_LIS_NFCA_UND_BI_20_03 | A | 2024-12-31 |  | 2024-12-19
|  |  |  | TC_DP11_LIS_NFCA_UND_BI_20_04 | A | 2024-12-31 |  | 2024-12-19
|  |  |  | TC_DP11_LIS_NFCA_UND_BI_20_05 | A | 2024-12-31 |  | 2024-12-19
|  |  |  | TC_DP11_LIS_NFCA_UND_BI_20_06 | A | 2024-12-31 |  | 2024-12-19
|  |  |  | TC_DP11_LIS_NFCA_UND_BI_20_07 | A | 2024-12-31 |  | 2024-12-19
|  |  |  | TC_DP11_LIS_NFCA_UND_BI_20_08 | A | 2024-12-31 |  | 2024-12-19
|  |  |  | TC_DP11_LIS_NFCA_UND_BI_20_09 | A | 2024-12-31 |  | 2024-12-19
|  |  |  | TC_DP11_LIS_NFCA_UND_BI_20_10 | A | 2024-12-31 |  | 2024-12-19
|  |  |  | TC_DP11_LIS_NFCA_UND_BI_20_11 | A | 2024-12-31 |  | 2024-12-19
|  |  |  | TC_DP11_LIS_NFCA_UND_BI_20_12 | A | 2024-12-31 |  | 2024-12-19
|  |  |  | TC_DP11_LIS_NFCA_UND_BI_20_13 | A | 2024-12-31 |  | 2024-12-19
|  |  |  | TC_DP11_LIS_NFCA_UND_BI_20_14 | A | 2024-12-31 |  | 2024-12-19
|  |  |  | TC_DP11_LIS_NFCA_UND_BI_20_15 | A | 2024-12-31 |  | 2024-12-19
|  |  |  | TC_DP11_LIS_NFCA_UND_BI_20_16 | A | 2024-12-31 |  | 2024-12-19
|  | NFC-A Installation with error in the ACTIVE_A state (NFCID1 size = 1) (xy = 00 to 11) | TC_DP21_LIS_NFCA_UND_BI_21_xy | TC_DP21_LIS_NFCA_UND_BI_21_00 | A | 2020-11-12
|  |  |  | TC_DP21_LIS_NFCA_UND_BI_21_01 | A | 2020-11-12
|  |  |  | TC_DP21_LIS_NFCA_UND_BI_21_02 | A | 2020-11-12
|  |  |  | TC_DP21_LIS_NFCA_UND_BI_21_03 | A | 2020-11-12
|  |  |  | TC_DP21_LIS_NFCA_UND_BI_21_04 | A | 2020-11-12
|  |  |  | TC_DP21_LIS_NFCA_UND_BI_21_05 | A | 2020-11-12
|  |  |  | TC_DP21_LIS_NFCA_UND_BI_21_06 | A | 2020-11-12
|  |  |  | TC_DP21_LIS_NFCA_UND_BI_21_07 | A | 2020-11-12
|  |  |  | TC_DP21_LIS_NFCA_UND_BI_21_08 | A | 2020-11-12
|  |  |  | TC_DP21_LIS_NFCA_UND_BI_21_09 | A | 2020-11-12
|  |  |  | TC_DP21_LIS_NFCA_UND_BI_21_10 | A | 2020-11-12
|  |  |  | TC_DP21_LIS_NFCA_UND_BI_21_11 | A | 2020-11-12
|  | NFC-A Installation with error in the ACTIVE_A state (NFCID1 size = 2) (xy = 00 to 11) | TC_DP21_LIS_NFCA_UND_BI_22_xy | TC_DP21_LIS_NFCA_UND_BI_22_00 | A | 2024-12-31 |  | 2024-12-19
|  |  |  | TC_DP21_LIS_NFCA_UND_BI_22_01 | A | 2024-12-31 |  | 2024-12-19
|  |  |  | TC_DP21_LIS_NFCA_UND_BI_22_02 | A | 2024-12-31 |  | 2024-12-19
|  |  |  | TC_DP21_LIS_NFCA_UND_BI_22_03 | A | 2024-12-31 |  | 2024-12-19
|  |  |  | TC_DP21_LIS_NFCA_UND_BI_22_04 | A | 2024-12-31 |  | 2024-12-19
|  |  |  | TC_DP21_LIS_NFCA_UND_BI_22_05 | A | 2024-12-31 |  | 2024-12-19
|  |  |  | TC_DP21_LIS_NFCA_UND_BI_22_06 | A | 2024-12-31 |  | 2024-12-19
|  |  |  | TC_DP21_LIS_NFCA_UND_BI_22_07 | A | 2024-12-31 |  | 2024-12-19
|  |  |  | TC_DP21_LIS_NFCA_UND_BI_22_08 | A | 2024-12-31 |  | 2024-12-19
|  |  |  | TC_DP21_LIS_NFCA_UND_BI_22_09 | A | 2024-12-31 |  | 2024-12-19
|  |  |  | TC_DP21_LIS_NFCA_UND_BI_22_10 | A | 2024-12-31 |  | 2024-12-19
|  |  |  | TC_DP21_LIS_NFCA_UND_BI_22_11 | A | 2024-12-31 |  | 2024-12-19
|  | NFC-A Installation with error in the ACTIVE_A state (NFCID1 size = 3) (xy = 00 to 11) | TC_DP21_LIS_NFCA_UND_BI_23_xy | TC_DP21_LIS_NFCA_UND_BI_23_00 | A | 2024-12-31 |  | 2024-12-19
|  |  |  | TC_DP21_LIS_NFCA_UND_BI_23_01 | A | 2024-12-31 |  | 2024-12-19
|  |  |  | TC_DP21_LIS_NFCA_UND_BI_23_02 | A | 2024-12-31 |  | 2024-12-19
|  |  |  | TC_DP21_LIS_NFCA_UND_BI_23_03 | A | 2024-12-31 |  | 2024-12-19
|  |  |  | TC_DP21_LIS_NFCA_UND_BI_23_04 | A | 2024-12-31 |  | 2024-12-19
|  |  |  | TC_DP21_LIS_NFCA_UND_BI_23_05 | A | 2024-12-31 |  | 2024-12-19
|  |  |  | TC_DP21_LIS_NFCA_UND_BI_23_06 | A | 2024-12-31 |  | 2024-12-19
|  |  |  | TC_DP21_LIS_NFCA_UND_BI_23_07 | A | 2024-12-31 |  | 2024-12-19
|  |  |  | TC_DP21_LIS_NFCA_UND_BI_23_08 | A | 2024-12-31 |  | 2024-12-19
|  |  |  | TC_DP21_LIS_NFCA_UND_BI_23_09 | A | 2024-12-31 |  | 2024-12-19
|  |  |  | TC_DP21_LIS_NFCA_UND_BI_23_10 | A | 2024-12-31 |  | 2024-12-19
|  |  |  | TC_DP21_LIS_NFCA_UND_BI_23_11 | A | 2024-12-31 |  | 2024-12-19
|  | NFC-A Installation with error in the SLEEP_A state following ACTIVE_A (NFCID1 size = 1) (x = 0 or 1 or 2) | TC_DP11_LIS_NFCA_UND_BI_25_x | TC_DP11_LIS_NFCA_UND_BI_25_0 | A | 2020-11-12
|  |  |  | TC_DP11_LIS_NFCA_UND_BI_25_1 | A | 2020-11-12
|  |  |  | TC_DP11_LIS_NFCA_UND_BI_25_2 | A | 2020-11-12
|  | NFC-A Installation with error in the SLEEP_A state following ACTIVE_A (NFCID1 size = 2) (x = 0 or 1 or 2) | TC_DP11_LIS_NFCA_UND_BI_26_x | TC_DP11_LIS_NFCA_UND_BI_26_0 | A | 2020-11-12
|  |  |  | TC_DP11_LIS_NFCA_UND_BI_26_1 | A | 2024-12-31 |  | 2024-12-19
|  |  |  | TC_DP11_LIS_NFCA_UND_BI_26_2 | A | 2024-12-31 |  | 2024-12-19
|  | NFC-A Installation with error in the SLEEP_A state following ACTIVE_A (NFCID1 size = 3) (x = 0 or 1 or 2) | TC_DP11_LIS_NFCA_UND_BI_27_x | TC_DP11_LIS_NFCA_UND_BI_27_0 | A | 2020-11-12
|  |  |  | TC_DP11_LIS_NFCA_UND_BI_27_1 | A | 2024-12-31 |  | 2024-12-19
|  |  |  | TC_DP11_LIS_NFCA_UND_BI_27_2 | A | 2024-12-31 |  | 2024-12-19
|  | NFC-A Installation with polling and with Reset (x = 0 or 1 and y = 0 to 1) | TC_DP11_LIS_NFCA_UND_BI_29_x_y | TC_DP11_LIS_NFCA_UND_BI_29_0_0 | A | 2020-11-12
|  |  |  | TC_DP11_LIS_NFCA_UND_BI_29_0_1 | A | 2020-11-12
|  |  |  | TC_DP11_LIS_NFCA_UND_BI_29_1_0 | A | 2024-12-31 |  | 2024-12-19
|  |  |  | TC_DP11_LIS_NFCA_UND_BI_29_1_1 | A | 2024-12-31 |  | 2024-12-19
|  | NFC-A Installation with error in the SLEEP_A state following Card Emulator 4A State (NFCID1 size = 1) (x = 0 or 1) | TC_DP11_LIS_NFCA_UND_BI_30_x | TC_DP11_LIS_NFCA_UND_BI_30_0 | A | 2020-11-12
|  |  |  | TC_DP11_LIS_NFCA_UND_BI_30_1 | A | 2020-11-12
|  | NFC-A Installation with error in the SLEEP_A state following Card Emulator 4A State (NFCID1 size = 2) (x= 0 or 1) | TC_DP11_LIS_NFCA_UND_BI_31_x | TC_DP11_LIS_NFCA_UND_BI_31_0 | A | 2020-11-12
|  |  |  | TC_DP11_LIS_NFCA_UND_BI_31_1 | A | 2024-12-31 |  | 2024-12-19
|  | NFC-A Installation with error in the SLEEP_A state following Card Emulator 4A State (NFCID1 size = 3) (x= 0 to 1) | TC_DP11_LIS_NFCA_UND_BI_32_x | TC_DP11_LIS_NFCA_UND_BI_32_0 | A | 2020-11-12
|  |  |  | TC_DP11_LIS_NFCA_UND_BI_32_1 | A | 2024-12-31 |  | 2024-12-19
|  | NFC-A Handling of DID error in blocks (NFCID1 size = 1) (x = 0 to 1 and y = 0 to 1) | TC_DP21_LIS_NFCA_UND_BI_33_x_y | TC_DP21_LIS_NFCA_UND_BI_33_0_0 | A | 2020-11-12
|  |  |  | TC_DP21_LIS_NFCA_UND_BI_33_0_1 | A | 2020-11-12
|  |  |  | TC_DP21_LIS_NFCA_UND_BI_33_1_0 | A | 2020-11-12
|  |  |  | TC_DP21_LIS_NFCA_UND_BI_33_1_1 | A | 2020-11-12
|  | NFC-A Handling of DID error in blocks (NFCID1 size = 2) (x = 0 to 1 and y = 0 to 1) | TC_DP21_LIS_NFCA_UND_BI_34_x_y | TC_DP21_LIS_NFCA_UND_BI_34_0_0 | A | 2020-11-12
|  |  |  | TC_DP21_LIS_NFCA_UND_BI_34_0_1 | A | 2024-12-31 |  | 2024-12-19
|  |  |  | TC_DP21_LIS_NFCA_UND_BI_34_1_0 | A | 2020-11-12
|  |  |  | TC_DP21_LIS_NFCA_UND_BI_34_1_1 | A | 2024-12-31 |  | 2024-12-19
|  | NFC-A Handling of DID error in blocks (NFCID1 size = 3) (x = 0 to 1, y = 0 or 1) | TC_DP21_LIS_NFCA_UND_BI_35_x_y | TC_DP21_LIS_NFCA_UND_BI_35_0_0 | A | 2020-11-12
|  |  |  | TC_DP21_LIS_NFCA_UND_BI_35_0_1 | A | 2024-12-31 |  | 2024-12-19
|  |  |  | TC_DP21_LIS_NFCA_UND_BI_35_1_0 | A | 2020-11-12
|  |  |  | TC_DP21_LIS_NFCA_UND_BI_35_1_1 | A | 2024-12-31 |  | 2024-12-19
|  | Basic NFC-A Exchange and Timing Measurement (NFCID1 size = 1) | TC_DP11_LIS_NFCA_UND_BV_101 |  | A | 2020-11-12
|  | Basic NFC-A Exchange and Timing Measurement (NFCID1 size = 2) | TC_DP11_LIS_NFCA_UND_BV_102 |  | A | 2020-11-12
|  | Basic NFC-A Exchange and Timing Measurement (NFCID1 size = 3) | TC_DP11_LIS_NFCA_UND_BV_103 |  | A | 2020-11-12
|  | Basic NFC-A Exchange with the minimum and longer Frame Delay Time (NFCID1 size = 1) (x = 0 to 1 and y = 0 to 1) | TC_DP11_LIS_NFCA_UND_BV_105_x_y | TC_DP11_LIS_NFCA_UND_BV_105_0_0 | A | 2020-11-12
|  |  |  | TC_DP11_LIS_NFCA_UND_BV_105_0_1 | A | 2020-11-12
|  |  |  | TC_DP11_LIS_NFCA_UND_BV_105_1_0 | A | 2020-11-12
|  |  |  | TC_DP11_LIS_NFCA_UND_BV_105_1_1 | A | 2020-11-12
|  | Basic NFC-A Exchange with the minimum and longer Frame Delay Time (NFCID1 size = 2) (x = 0 to 1 and y = 0 to 1) | TC_DP11_LIS_NFCA_UND_BV_106_x_y | TC_DP11_LIS_NFCA_UND_BV_106_0_0 | A | 2020-11-12
|  |  |  | TC_DP11_LIS_NFCA_UND_BV_106_0_1 | A | 2020-11-12
|  |  |  | TC_DP11_LIS_NFCA_UND_BV_106_1_0 | A | 2020-11-12
|  |  |  | TC_DP11_LIS_NFCA_UND_BV_106_1_1 | A | 2020-11-12
|  | Basic NFC-A Exchange with the minimum and longer Frame Delay Time POLL®LISTEN (NFCID1 size = 3) (x = 0 to 1 and y = 0 to 1) | TC_DP11_LIS_NFCA_UND_BV_107_x_y | TC_DP11_LIS_NFCA_UND_BV_107_0_0 | A | 2020-11-12
|  |  |  | TC_DP11_LIS_NFCA_UND_BV_107_0_1 | A | 2020-11-12
|  |  |  | TC_DP11_LIS_NFCA_UND_BV_107_1_0 | A | 2020-11-12
|  |  |  | TC_DP11_LIS_NFCA_UND_BV_107_1_1 | A | 2020-11-12
|  | NFC-A Correct Installation with respect to the anti-collision state machine (NFCID1 size = 1) | TC_DP21_LIS_NFCA_UND_BV_109 |  | A | 2020-11-12
|  | NFC-A Correct Installation with respect to the anti-collision state machine (NFCID1 size = 2) | TC_DP21_LIS_NFCA_UND_BV_110 |  | A | 2020-11-12
|  | NFC-A Correct Installation with respect to the anti-collision state machine (NFCID1 size = 3) | TC_DP21_LIS_NFCA_UND_BV_111 |  | A | 2020-11-12
|  | NFC-A Installation with error in the IDLE state (x = 0 to 1) | TC_DP11_LIS_NFCA_UND_BI_117_x | TC_DP11_LIS_NFCA_UND_BI_117_0 | A | 2020-11-12
|  |  |  | TC_DP11_LIS_NFCA_UND_BI_117_1 | A | 2020-11-12
|  | NFC-A Installation with error in the READY_A state (xy = 00 to 16) | TC_DP11_LIS_NFCA_UND_BI_118_xy | TC_DP11_LIS_NFCA_UND_BI_118_00 | A | 2020-11-12
|  |  |  | TC_DP11_LIS_NFCA_UND_BI_118_01 | A | 2020-11-12
|  |  |  | TC_DP11_LIS_NFCA_UND_BI_118_02 | A | 2020-11-12
|  |  |  | TC_DP11_LIS_NFCA_UND_BI_118_03 | A | 2020-11-12
|  |  |  | TC_DP11_LIS_NFCA_UND_BI_118_04 | A | 2020-11-12
|  |  |  | TC_DP11_LIS_NFCA_UND_BI_118_05 | A | 2020-11-12
|  |  |  | TC_DP11_LIS_NFCA_UND_BI_118_06 | A | 2020-11-12
|  |  |  | TC_DP11_LIS_NFCA_UND_BI_118_07 | A | 2020-11-12
|  |  |  | TC_DP11_LIS_NFCA_UND_BI_118_08 | A | 2020-11-12
|  |  |  | TC_DP11_LIS_NFCA_UND_BI_118_09 | A | 2020-11-12
|  |  |  | TC_DP11_LIS_NFCA_UND_BI_118_10 | A | 2020-11-12
|  |  |  | TC_DP11_LIS_NFCA_UND_BI_118_11 | A | 2020-11-12
|  |  |  | TC_DP11_LIS_NFCA_UND_BI_118_12 | A | 2020-11-12
|  |  |  | TC_DP11_LIS_NFCA_UND_BI_118_13 | A | 2020-11-12
|  |  |  | TC_DP11_LIS_NFCA_UND_BI_118_14 | A | 2020-11-12
|  |  |  | TC_DP11_LIS_NFCA_UND_BI_118_15 | A | 2020-11-12
|  |  |  | TC_DP11_LIS_NFCA_UND_BI_118_16 | A | 2020-11-12
|  | NFC-A Installation with error in the READY_A’ state (NFCID1 size = 2 or 3) (xy = 00 to 16) | TC_DP11_LIS_NFCA_UND_BI_119_xy | TC_DP11_LIS_NFCA_UND_BI_119_00 | A | 2020-11-12
|  |  |  | TC_DP11_LIS_NFCA_UND_BI_119_01 | A | 2020-11-12
|  |  |  | TC_DP11_LIS_NFCA_UND_BI_119_02 | A | 2020-11-12
|  |  |  | TC_DP11_LIS_NFCA_UND_BI_119_03 | A | 2020-11-12
|  |  |  | TC_DP11_LIS_NFCA_UND_BI_119_04 | A | 2020-11-12
|  |  |  | TC_DP11_LIS_NFCA_UND_BI_119_05 | A | 2020-11-12
|  |  |  | TC_DP11_LIS_NFCA_UND_BI_119_06 | A | 2020-11-12
|  |  |  | TC_DP11_LIS_NFCA_UND_BI_119_07 | A | 2020-11-12
|  |  |  | TC_DP11_LIS_NFCA_UND_BI_119_08 | A | 2020-11-12
|  |  |  | TC_DP11_LIS_NFCA_UND_BI_119_09 | A | 2020-11-12
|  |  |  | TC_DP11_LIS_NFCA_UND_BI_119_10 | A | 2020-11-12
|  |  |  | TC_DP11_LIS_NFCA_UND_BI_119_11 | A | 2020-11-12
|  |  |  | TC_DP11_LIS_NFCA_UND_BI_119_12 | A | 2020-11-12
|  |  |  | TC_DP11_LIS_NFCA_UND_BI_119_13 | A | 2020-11-12
|  |  |  | TC_DP11_LIS_NFCA_UND_BI_119_14 | A | 2020-11-12
|  |  |  | TC_DP11_LIS_NFCA_UND_BI_119_15 | A | 2020-11-12
|  |  |  | TC_DP11_LIS_NFCA_UND_BI_119_16 | A | 2020-11-12
|  | NFC-A Installation with error in the READY_A’’ state (NFCID1 size = 3) (xy = 00 to 16) | TC_DP11_LIS_NFCA_UND_BI_120_xy | TC_DP11_LIS_NFCA_UND_BI_120_00 | A | 2020-11-12
|  |  |  | TC_DP11_LIS_NFCA_UND_BI_120_01 | A | 2020-11-12
|  |  |  | TC_DP11_LIS_NFCA_UND_BI_120_02 | A | 2020-11-12
|  |  |  | TC_DP11_LIS_NFCA_UND_BI_120_03 | A | 2020-11-12
|  |  |  | TC_DP11_LIS_NFCA_UND_BI_120_04 | A | 2020-11-12
|  |  |  | TC_DP11_LIS_NFCA_UND_BI_120_05 | A | 2020-11-12
|  |  |  | TC_DP11_LIS_NFCA_UND_BI_120_06 | A | 2020-11-12
|  |  |  | TC_DP11_LIS_NFCA_UND_BI_120_07 | A | 2020-11-12
|  |  |  | TC_DP11_LIS_NFCA_UND_BI_120_08 | A | 2020-11-12
|  |  |  | TC_DP11_LIS_NFCA_UND_BI_120_09 | A | 2020-11-12
|  |  |  | TC_DP11_LIS_NFCA_UND_BI_120_10 | A | 2020-11-12
|  |  |  | TC_DP11_LIS_NFCA_UND_BI_120_11 | A | 2020-11-12
|  |  |  | TC_DP11_LIS_NFCA_UND_BI_120_12 | A | 2020-11-12
|  |  |  | TC_DP11_LIS_NFCA_UND_BI_120_13 | A | 2020-11-12
|  |  |  | TC_DP11_LIS_NFCA_UND_BI_120_14 | A | 2020-11-12
|  |  |  | TC_DP11_LIS_NFCA_UND_BI_120_15 | A | 2020-11-12
|  |  |  | TC_DP11_LIS_NFCA_UND_BI_120_16 | A | 2020-11-12
|  | NFC-A Installation with error in the ACTIVE_A state (NFCID1 size = 1) (xy = 00 to 10) | TC_DP11_LIS_NFCA_UND_BI_121_xy | TC_DP11_LIS_NFCA_UND_BI_121_00 | A | 2020-11-12
|  |  |  | TC_DP11_LIS_NFCA_UND_BI_121_01 | A | 2020-11-12
|  |  |  | TC_DP11_LIS_NFCA_UND_BI_121_02 | A | 2020-11-12
|  |  |  | TC_DP11_LIS_NFCA_UND_BI_121_03 | A | 2020-11-12
|  |  |  | TC_DP11_LIS_NFCA_UND_BI_121_04 | A | 2020-11-12
|  |  |  | TC_DP11_LIS_NFCA_UND_BI_121_05 | A | 2020-11-12
|  |  |  | TC_DP11_LIS_NFCA_UND_BI_121_06 | A | 2020-11-12
|  |  |  | TC_DP11_LIS_NFCA_UND_BI_121_07 | A | 2020-11-12
|  |  |  | TC_DP11_LIS_NFCA_UND_BI_121_08 | A | 2020-11-12
|  |  |  | TC_DP11_LIS_NFCA_UND_BI_121_09 | A | 2020-11-12
|  |  |  | TC_DP11_LIS_NFCA_UND_BI_121_10 | A | 2020-11-12
|  | NFC-A Installation with error in the ACTIVE_A state (NFCID1 size = 2) (xy = 00 to 10) | TC_DP11_LIS_NFCA_UND_BI_122_xy | TC_DP11_LIS_NFCA_UND_BI_122_00 | A | 2020-11-12
|  |  |  | TC_DP11_LIS_NFCA_UND_BI_122_01 | A | 2020-11-12
|  |  |  | TC_DP11_LIS_NFCA_UND_BI_122_02 | A | 2020-11-12
|  |  |  | TC_DP11_LIS_NFCA_UND_BI_122_03 | A | 2020-11-12
|  |  |  | TC_DP11_LIS_NFCA_UND_BI_122_04 | A | 2020-11-12
|  |  |  | TC_DP11_LIS_NFCA_UND_BI_122_05 | A | 2020-11-12
|  |  |  | TC_DP11_LIS_NFCA_UND_BI_122_06 | A | 2020-11-12
|  |  |  | TC_DP11_LIS_NFCA_UND_BI_122_07 | A | 2020-11-12
|  |  |  | TC_DP11_LIS_NFCA_UND_BI_122_08 | A | 2020-11-12
|  |  |  | TC_DP11_LIS_NFCA_UND_BI_122_09 | A | 2020-11-12
|  |  |  | TC_DP11_LIS_NFCA_UND_BI_122_10 | A | 2020-11-12
|  | NFC-A Installation with error in the ACTIVE_A state (NFCID1 size = 3) (xy = 00 to 10) | TC_DP11_LIS_NFCA_UND_BI_123_xy | TC_DP11_LIS_NFCA_UND_BI_123_00 | A | 2020-11-12
|  |  |  | TC_DP11_LIS_NFCA_UND_BI_123_01 | A | 2020-11-12
|  |  |  | TC_DP11_LIS_NFCA_UND_BI_123_02 | A | 2020-11-12
|  |  |  | TC_DP11_LIS_NFCA_UND_BI_123_03 | A | 2020-11-12
|  |  |  | TC_DP11_LIS_NFCA_UND_BI_123_04 | A | 2020-11-12
|  |  |  | TC_DP11_LIS_NFCA_UND_BI_123_05 | A | 2020-11-12
|  |  |  | TC_DP11_LIS_NFCA_UND_BI_123_06 | A | 2020-11-12
|  |  |  | TC_DP11_LIS_NFCA_UND_BI_123_07 | A | 2020-11-12
|  |  |  | TC_DP11_LIS_NFCA_UND_BI_123_08 | A | 2020-11-12
|  |  |  | TC_DP11_LIS_NFCA_UND_BI_123_09 | A | 2020-11-12
|  |  |  | TC_DP11_LIS_NFCA_UND_BI_123_10 | A | 2020-11-12
|  | NFC-A Installation with error in the SLEEP_A state following ACTIVE_A (NFCID1 size = 1) | TC_DP11_LIS_NFCA_UND_BI_125 |  | A | 2020-11-12
|  | NFC-A Installation with error in the SLEEP_A state following ACTIVE_A (NFCID1 size = 2) | TC_DP11_LIS_NFCA_UND_BI_126 |  | A | 2020-11-12
|  | NFC-A Installation with error in the SLEEP_A state following ACTIVE_A (NFCID1 size = 3) | TC_DP11_LIS_NFCA_UND_BI_127 |  | A | 2020-11-12
|  | NFC-A Installation with polling and with Reset (x = 0 or 1 and y = 0 to 1) | TC_DP11_LIS_NFCA_UND_BI_129_x_y | TC_DP11_LIS_NFCA_UND_BI_129_0_0 | A | 2020-11-12
|  |  |  | TC_DP11_LIS_NFCA_UND_BI_129_0_1 | A | 2020-11-12
|  |  |  | TC_DP11_LIS_NFCA_UND_BI_129_1_0 | A | 2020-11-12
|  |  |  | TC_DP11_LIS_NFCA_UND_BI_129_1_1 | A | 2020-11-12
|  | NFC-A Installation with error in the SLEEP_AF state following ATR_READY_A State (NFCID1 size = 1) | TC_DP11_LIS_NFCA_UND_BI_130 |  | A | 2020-11-12
|  | NFC-A Installation with error in the SLEEP_AF state following ATR_READY_A State (NFCID1 size = 2) | TC_DP11_LIS_NFCA_UND_BI_131 |  | A | 2020-11-12
|  | NFC-A Installation with error in the SLEEP_AF state following ATR_READY_A State (NFCID1 size = 3) | TC_DP11_LIS_NFCA_UND_BI_132 |  | A | 2020-11-12
| Group 3.2: Installation of NFC Forum Device with technology NFC-B | Basic NFC-B Exchange and Timing Measurement (x = 0 to 1) | TC_DP21_LIS_NFCB_UND_BV_01_x | TC_DP21_LIS_NFCB_UND_BV_01_0 | A | 2020-11-12
|  |  |  | TC_DP21_LIS_NFCB_UND_BV_01_1 | A | 2020-11-12
|  | Basic NFC-B Exchange with the minimum and longer Frame Delay Time LISTEN®POLL (x = 0 to 1, y = 0 to 1 and z = 0 to 1) | TC_DP11_LIS_NFCB_UND_BV_02_x_y_z | TC_DP11_LIS_NFCB_UND_BV_02_0_0_0 | A | 2020-11-12
|  |  |  | TC_DP11_LIS_NFCB_UND_BV_02_0_0_1 | A | 2020-11-12
|  |  |  | TC_DP11_LIS_NFCB_UND_BV_02_0_1_0 | A | 2020-11-12
|  |  |  | TC_DP11_LIS_NFCB_UND_BV_02_0_1_1 | A | 2020-11-12
|  |  |  | TC_DP11_LIS_NFCB_UND_BV_02_1_0_0 | A | 2020-11-12
|  |  |  | TC_DP11_LIS_NFCB_UND_BV_02_1_0_1 | A | 2020-11-12
|  |  |  | TC_DP11_LIS_NFCB_UND_BV_02_1_1_0 | A | 2020-11-12
|  |  |  | TC_DP11_LIS_NFCB_UND_BV_02_1_1_1 | A | 2020-11-12
|  | Basic NFC-B Exchange with the minimum and the maximum values of EGTB,POLL (x = 0 to 1 and y = 0 to 1) | TC_DP11_LIS_NFCB_UND_BV_03_x_y | TC_DP11_LIS_NFCB_UND_BV_03_0_0 | A | 2020-11-12
|  |  |  | TC_DP11_LIS_NFCB_UND_BV_03_0_1 | A | 2020-11-12
|  |  |  | TC_DP11_LIS_NFCB_UND_BV_03_1_0 | A | 2020-11-12
|  |  |  | TC_DP11_LIS_NFCB_UND_BV_03_1_1 | A | 2020-11-12
|  | Basic NFC-B Exchange with minimum and maximum durations of (S) and (E) sequences (x = 0 to 1 and y = 0 to 1) | TC_DP11_LIS_NFCB_UND_BV_04_x_y | TC_DP11_LIS_NFCB_UND_BV_04_0_0 | A | 2020-11-12
|  |  |  | TC_DP11_LIS_NFCB_UND_BV_04_0_1 | A | 2020-11-12
|  |  |  | TC_DP11_LIS_NFCB_UND_BV_04_1_0 | A | 2020-11-12
|  |  |  | TC_DP11_LIS_NFCB_UND_BV_04_1_1 | A | 2020-11-12
|  | NFC-B Correct Installation with respect to the anti-collision state machine | TC_DP11_LIS_NFCB_UND_BV_05 |  | A | 2020-11-12
|  | NFC-B Correct Installation with C-APDU sent in the ATTRIB Command Higher Layer INF field (x = 0 to 1) | TC_DP21_LIS_NFCB_UND_BV_06_x | TC_DP21_LIS_NFCB_UND_BV_06_0 | A | 2020-11-12
|  |  |  | TC_DP21_LIS_NFCB_UND_BV_06_1 | A | 2020-11-12
|  | NFC-B Installation with error in the IDLE state (x= 0 to 3 and y = 0 to 1) | TC_DP21_LIS_NFCB_UND_BI_07_x_y | TC_DP21_LIS_NFCB_UND_BI_07_0_0 | A | 2020-11-12
|  |  |  | TC_DP21_LIS_NFCB_UND_BI_07_0_1 | A | 2020-11-12
|  |  |  | TC_DP21_LIS_NFCB_UND_BI_07_1_0 | A | 2020-11-12
|  |  |  | TC_DP21_LIS_NFCB_UND_BI_07_1_1 | A | 2020-11-12
|  |  |  | TC_DP21_LIS_NFCB_UND_BI_07_2_0 | A | 2020-11-12
|  |  |  | TC_DP21_LIS_NFCB_UND_BI_07_2_1 | A | 2020-11-12
|  |  |  | TC_DP21_LIS_NFCB_UND_BI_07_3_0 | A | 2020-11-12
|  |  |  | TC_DP21_LIS_NFCB_UND_BI_07_3_1 | A | 2020-11-12
|  | NFC-B Installation with error in the READY_B_REQU state (xy = 00 to 13) | TC_DP11_LIS_NFCB_UND_BI_08_xy | TC_DP11_LIS_NFCB_UND_BI_08_00 | A | 2020-11-12
|  |  |  | TC_DP11_LIS_NFCB_UND_BI_08_01 | A | 2020-11-12
|  |  |  | TC_DP11_LIS_NFCB_UND_BI_08_02 | A | 2020-11-12
|  |  |  | TC_DP11_LIS_NFCB_UND_BI_08_03 | A | 2020-11-12
|  |  |  | TC_DP11_LIS_NFCB_UND_BI_08_04 | A | 2020-11-12
|  |  |  | TC_DP11_LIS_NFCB_UND_BI_08_05 | A | 2020-11-12
|  |  |  | TC_DP11_LIS_NFCB_UND_BI_08_07 | A | 2020-11-12
|  |  |  | TC_DP11_LIS_NFCB_UND_BI_08_08 | A | 2020-11-12
|  |  |  | TC_DP11_LIS_NFCB_UND_BI_08_09 | A | 2020-11-12
|  |  |  | TC_DP11_LIS_NFCB_UND_BI_08_10 | A | 2020-11-12
|  |  |  | TC_DP11_LIS_NFCB_UND_BI_08_11 | A | 2020-11-12
|  |  |  | TC_DP11_LIS_NFCB_UND_BI_08_12 | A | 2020-11-12
|  |  |  | TC_DP11_LIS_NFCB_UND_BI_08_13 | A | 2020-11-12
|  | NFC-B Installation with error in the SLEEP_B state (x = 0 to 1) | TC_DP21_LIS_NFCB_UND_BI_09_x | TC_DP21_LIS_NFCB_UND_BI_09_0 | A | 2020-11-12
|  |  |  | TC_DP21_LIS_NFCB_UND_BI_09_1 | A | 2020-11-12
|  | NFC-B Installation with polling and with Reset (x = 0 to 3) | TC_DP11_LIS_NFCB_UND_BI_10_x | TC_DP11_LIS_NFCB_UND_BI_10_0 | A | 2020-11-12
|  |  |  | TC_DP11_LIS_NFCB_UND_BI_10_1 | A | 2020-11-12
|  |  |  | TC_DP11_LIS_NFCB_UND_BI_10_2 | A | 2020-11-12
|  |  |  | TC_DP11_LIS_NFCB_UND_BI_10_3 | A | 2020-11-12
|  | Basic NFC-B Exchange with the minimum supported SFGT (x = 0 to 1 and y = 0 to 1) | TC_DP11_LIS_NFCB_UND_BV_11_x_y | TC_DP11_LIS_NFCB_UND_BV_11_0_0 | A | 2020-11-12
|  |  |  | TC_DP11_LIS_NFCB_UND_BV_11_0_1 | A | 2020-11-12
|  |  |  | TC_DP11_LIS_NFCB_UND_BV_11_1_0 | A | 2020-11-12
|  |  |  | TC_DP11_LIS_NFCB_UND_BV_11_1_1 | A | 2020-11-12
|  | NFC-B Correct Installation with RFU values (x = 0 to 9 and y = 0 to 1) | TC_DP21_LIS_NFCB_UND_BV_12_x_y | TC_DP21_LIS_NFCB_UND_BV_12_0_0 | A | 2020-11-12
|  |  |  | TC_DP21_LIS_NFCB_UND_BV_12_0_1 | A | 2020-11-12
|  |  |  | TC_DP21_LIS_NFCB_UND_BV_12_1_0 | A | 2020-11-12
|  |  |  | TC_DP21_LIS_NFCB_UND_BV_12_1_1 | A | 2020-11-12
|  |  |  | TC_DP21_LIS_NFCB_UND_BV_12_2_0 | A | 2020-11-12
|  |  |  | TC_DP21_LIS_NFCB_UND_BV_12_2_1 | A | 2020-11-12
|  |  |  | TC_DP21_LIS_NFCB_UND_BV_12_3_0 | A | 2020-11-12
|  |  |  | TC_DP21_LIS_NFCB_UND_BV_12_3_1 | A | 2020-11-12
|  |  |  | TC_DP21_LIS_NFCB_UND_BV_12_4_0 | A | 2020-11-12
|  |  |  | TC_DP21_LIS_NFCB_UND_BV_12_4_1 | A | 2020-11-12
|  |  |  | TC_DP21_LIS_NFCB_UND_BV_12_5_0 | A | 2020-11-12
|  |  |  | TC_DP21_LIS_NFCB_UND_BV_12_5_1 | A | 2020-11-12
|  |  |  | TC_DP21_LIS_NFCB_UND_BV_12_6_0 | A | 2020-11-12
|  |  |  | TC_DP21_LIS_NFCB_UND_BV_12_6_1 | A | 2020-11-12
|  |  |  | TC_DP21_LIS_NFCB_UND_BV_12_7_0 | A | 2020-11-12
|  |  |  | TC_DP21_LIS_NFCB_UND_BV_12_7_1 | A | 2020-11-12
|  |  |  | TC_DP21_LIS_NFCB_UND_BV_12_8_0 | A | 2020-11-12
|  |  |  | TC_DP21_LIS_NFCB_UND_BV_12_8_1 | A | 2020-11-12
|  |  |  | TC_DP21_LIS_NFCB_UND_BV_12_9_0 | A | 2020-11-12
|  |  |  | TC_DP21_LIS_NFCB_UND_BV_12_9_1 | A | 2020-11-12
|  | NFC-B Installation with error in the SLEEP_B state following Card Emulator 4B State (x = 0 to 1) | TC_DP11_LIS_NFCB_UND_BI_13_x | TC_DP11_LIS_NFCB_UND_BI_13_0 | A | 2020-11-12
|  |  |  | TC_DP11_LIS_NFCB_UND_BI_13_1 | A | 2020-11-12
|  | NFC-B Correct handling of correct DID (x = 0 to 1 and y = 0 to 1) | TC_DP21_LIS_NFCB_UND_BV_14_x_y | TC_DP21_LIS_NFCB_UND_BV_14_0_0 | A | 2020-11-12
|  |  |  | TC_DP21_LIS_NFCB_UND_BV_14_0_1 | A | 2020-11-12
|  |  |  | TC_DP21_LIS_NFCB_UND_BV_14_1_0 | A | 2020-11-12
|  |  |  | TC_DP21_LIS_NFCB_UND_BV_14_1_1 | A | 2020-11-12
|  | NFC-B Correct handling of incorrect DID (x = 0 to 1 and y = 0 to 1) | TC_DP21_LIS_NFCB_UND_BI_15_x_y | TC_DP21_LIS_NFCB_UND_BI_15_0_0 | A | 2020-11-12
|  |  |  | TC_DP21_LIS_NFCB_UND_BI_15_0_1 | A | 2020-11-12
|  |  |  | TC_DP21_LIS_NFCB_UND_BI_15_1_0 | A | 2020-11-12
|  |  |  | TC_DP21_LIS_NFCB_UND_BI_15_1_1 | A | 2020-11-12
|  | NFC-B Correct Installation with any value of bit 3 and bit 4 in PARAM1 of ATTRIB Command (x = 0 to 3 and y = 0 to 1) | TC_DP11_LIS_NFCB_UND_BV_15_x_y | TC_DP11_LIS_NFCB_UND_BV_15_0_0 | A | 2020-11-12
|  |  |  | TC_DP11_LIS_NFCB_UND_BV_15_0_1 | A | 2020-11-12
|  |  |  | TC_DP11_LIS_NFCB_UND_BV_15_1_0 | A | 2020-11-12
|  |  |  | TC_DP11_LIS_NFCB_UND_BV_15_1_1 | A | 2020-11-12
|  |  |  | TC_DP11_LIS_NFCB_UND_BV_15_2_0 | A | 2020-11-12
|  |  |  | TC_DP11_LIS_NFCB_UND_BV_15_2_1 | A | 2020-11-12
|  |  |  | TC_DP11_LIS_NFCB_UND_BV_15_3_0 | A | 2020-11-12
|  |  |  | TC_DP11_LIS_NFCB_UND_BV_15_3_1 | A | 2020-11-12
|  | NFC-B Correct Installation with any value from 9h to Ch in PARAM2 FSDI field of ATTRIB Command (x = 0 to 3 and y = 0 to 1) | TC_DP21_LIS_NFCB_UND_BV_16_x_y | TC_DP21_LIS_NFCB_UND_BV_16_0_0 | A | 2020-11-12
|  |  |  | TC_DP21_LIS_NFCB_UND_BV_16_0_1 | A | 2020-11-12
|  |  |  | TC_DP21_LIS_NFCB_UND_BV_16_1_0 | A | 2020-11-12
|  |  |  | TC_DP21_LIS_NFCB_UND_BV_16_1_1 | A | 2020-11-12
|  |  |  | TC_DP21_LIS_NFCB_UND_BV_16_2_0 | A | 2020-11-12
|  |  |  | TC_DP21_LIS_NFCB_UND_BV_16_2_1 | A | 2020-11-12
|  |  |  | TC_DP21_LIS_NFCB_UND_BV_16_3_0 | A | 2020-11-12
|  |  |  | TC_DP21_LIS_NFCB_UND_BV_16_3_1 | A | 2020-11-12
| Group 3.3: Installation of NFC Forum Device with technology NFC-F | De-synchronization for the NFC-F Technology (x = 0 to 2 and y = 0 or 1) | TC_DP22_LIS_NFCF_UND_BI_1_x_y | TC_DP22_LIS_NFCF_UND_BI_1_0_0 | A | 2020-11-12
|  |  |  | TC_DP22_LIS_NFCF_UND_BI_1_0_1 | A | 2020-11-12
|  |  |  | TC_DP22_LIS_NFCF_UND_BI_1_1_0 | A | 2020-11-12
|  |  |  | TC_DP22_LIS_NFCF_UND_BI_1_1_1 | A | 2020-11-12
|  |  |  | TC_DP22_LIS_NFCF_UND_BI_1_2_0 | A | 2021-08-11
|  |  |  | TC_DP22_LIS_NFCF_UND_BI_1_2_1 | A | 2021-08-11
| Group 3.4: Type 3 Tag (T3T) Platform | NFC-F Installation with Type 3 Tag technology subset configuration (x = 0 to 3 and y = 0 or 1) | TC_DP22_LIS_NFCF_T3T_BV_1_x_y | TC_DP22_LIS_NFCF_T3T_BV_1_0_0 | A | 2021-08-11
|  |  |  | TC_DP22_LIS_NFCF_T3T_BV_1_0_1 | A | 2021-08-11
|  |  |  | TC_DP22_LIS_NFCF_T3T_BV_1_1_0 | A | 2021-08-11
|  |  |  | TC_DP22_LIS_NFCF_T3T_BV_1_1_1 | A | 2021-08-11
|  |  |  | TC_DP22_LIS_NFCF_T3T_BV_1_2_0 | A | 2021-08-11
|  |  |  | TC_DP22_LIS_NFCF_T3T_BV_1_2_1 | A | 2021-08-11
|  |  |  | TC_DP22_LIS_NFCF_T3T_BV_1_3_0 | A | 2021-08-11
|  |  |  | TC_DP22_LIS_NFCF_T3T_BV_1_3_1 | A | 2021-08-11
|  | T3T Exchange and timing measurement, (x = 0 to 1, y = 0 or 1) | TC_DP22_LIS_NFCF_T3T_BV_2_x_y | TC_DP22_LIS_NFCF_T3T_BV_2_0_0 | A | 2020-11-12
|  |  |  | TC_DP22_LIS_NFCF_T3T_BV_2_0_1 | A | 2020-11-12
|  |  |  | TC_DP22_LIS_NFCF_T3T_BV_2_1_0 | A | 2021-08-11
|  |  |  | TC_DP22_LIS_NFCF_T3T_BV_2_1_1 | A | 2021-08-11
|  | NFC- F Guard Time timing measurement for T3T Platform Commands (x = 0 to 1 and y = 0 or 1) | TC_DP22_LIS_NFCF_T3T_BV_3_x_y | TC_DP22_LIS_NFCF_T3T_BV_3_0_0 | A | 2020-11-12
|  |  |  | TC_DP22_LIS_NFCF_T3T_BV_3_0_1 | A | 2020-11-12
|  |  |  | TC_DP22_LIS_NFCF_T3T_BV_3_1_0 | A | 2021-08-11
|  |  |  | TC_DP22_LIS_NFCF_T3T_BV_3_1_1 | A | 2021-08-11
|  | NFC- F T3T Exchange and timing measurement (x = 0 to 1 and y = 0 or 1) | TC_DP22_LIS_NFCF_T3T_BI_1_x_y | TC_DP22_LIS_NFCF_T3T_BI_1_0_0 | A | 2020-11-12
|  |  |  | TC_DP22_LIS_NFCF_T3T_BI_1_0_1 | A | 2020-11-12
|  |  |  | TC_DP22_LIS_NFCF_T3T_BI_1_1_0 | A | 2021-08-11
|  |  |  | TC_DP22_LIS_NFCF_T3T_BI_1_1_1 | A | 2021-08-11
| Group 3.5: Type 4A Tag (T4AT) and Type 4B Tag (T4BT) Platform | Exchange of chained I-Blocks in both directions (x = 0 to 10, y = 0 to 17 and z = 0 to 1, t = A or B) | TC_DP22_LIS_NFCAB_UND_BV_01_x_y_z_t | TC_DP22_LIS_NFCAB_UND_BV_01_0_00_0_A | A | 2020-11-12
|  |  |  | TC_DP22_LIS_NFCAB_UND_BV_01_0_00_0_B | A | 2020-11-12
|  |  |  | TC_DP22_LIS_NFCAB_UND_BV_01_0_00_1_A | A | 2024-12-31 |  | 2024-12-19
|  |  |  | TC_DP22_LIS_NFCAB_UND_BV_01_0_00_1_B | A | 2020-11-12
|  |  |  | TC_DP22_LIS_NFCAB_UND_BV_01_1_00_0_A | A | 2020-11-12
|  |  |  | TC_DP22_LIS_NFCAB_UND_BV_01_1_00_0_B | A | 2020-11-12
|  |  |  | TC_DP22_LIS_NFCAB_UND_BV_01_1_00_1_A | A | 2024-12-31 |  | 2024-12-19
|  |  |  | TC_DP22_LIS_NFCAB_UND_BV_01_1_00_1_B | A | 2020-11-12
|  |  |  | TC_DP22_LIS_NFCAB_UND_BV_01_2_00_0_A | A | 2020-11-12
|  |  |  | TC_DP22_LIS_NFCAB_UND_BV_01_2_00_0_B | A | 2020-11-12
|  |  |  | TC_DP22_LIS_NFCAB_UND_BV_01_2_00_1_A | A | 2024-12-31 |  | 2024-12-19
|  |  |  | TC_DP22_LIS_NFCAB_UND_BV_01_2_00_1_B | A | 2020-11-12
|  |  |  | TC_DP22_LIS_NFCAB_UND_BV_01_3_00_0_A | A | 2020-11-12
|  |  |  | TC_DP22_LIS_NFCAB_UND_BV_01_3_00_0_B | A | 2020-11-12
|  |  |  | TC_DP22_LIS_NFCAB_UND_BV_01_3_00_1_A | A | 2024-12-31 |  | 2024-12-19
|  |  |  | TC_DP22_LIS_NFCAB_UND_BV_01_3_00_1_B | A | 2020-11-12
|  |  |  | TC_DP22_LIS_NFCAB_UND_BV_01_4_00_0_A | A | 2020-11-12
|  |  |  | TC_DP22_LIS_NFCAB_UND_BV_01_4_00_0_B | A | 2020-11-12
|  |  |  | TC_DP22_LIS_NFCAB_UND_BV_01_4_00_1_A | A | 2024-12-31 |  | 2024-12-19
|  |  |  | TC_DP22_LIS_NFCAB_UND_BV_01_4_00_1_B | A | 2020-11-12
|  |  |  | TC_DP22_LIS_NFCAB_UND_BV_01_5_00_0_A | A | 2020-11-12
|  |  |  | TC_DP22_LIS_NFCAB_UND_BV_01_5_00_0_B | A | 2020-11-12
|  |  |  | TC_DP22_LIS_NFCAB_UND_BV_01_5_00_1_A | A | 2024-12-31 |  | 2024-12-19
|  |  |  | TC_DP22_LIS_NFCAB_UND_BV_01_5_00_1_B | A | 2020-11-12
|  |  |  | TC_DP22_LIS_NFCAB_UND_BV_01_6_00_0_A | A | 2020-11-12
|  |  |  | TC_DP22_LIS_NFCAB_UND_BV_01_6_00_0_B | A | 2020-11-12
|  |  |  | TC_DP22_LIS_NFCAB_UND_BV_01_6_00_1_A | A | 2024-12-31 |  | 2024-12-19
|  |  |  | TC_DP22_LIS_NFCAB_UND_BV_01_6_00_1_B | A | 2020-11-12
|  |  |  | TC_DP22_LIS_NFCAB_UND_BV_01_6_11_0_A | A | 2020-11-12
|  |  |  | TC_DP22_LIS_NFCAB_UND_BV_01_6_11_0_B | A | 2020-11-12
|  |  |  | TC_DP22_LIS_NFCAB_UND_BV_01_6_11_1_A | A | 2020-11-12
|  |  |  | TC_DP22_LIS_NFCAB_UND_BV_01_6_11_1_B | A | 2020-11-12
|  |  |  | TC_DP22_LIS_NFCAB_UND_BV_01_6_12_0_A | A | 2020-11-12
|  |  |  | TC_DP22_LIS_NFCAB_UND_BV_01_6_12_0_B | A | 2020-11-12
|  |  |  | TC_DP22_LIS_NFCAB_UND_BV_01_6_12_1_A | A | 2020-11-12
|  |  |  | TC_DP22_LIS_NFCAB_UND_BV_01_6_12_1_B | A | 2020-11-12
|  |  |  | TC_DP22_LIS_NFCAB_UND_BV_01_6_13_0_A | A | 2020-11-12
|  |  |  | TC_DP22_LIS_NFCAB_UND_BV_01_6_13_0_B | A | 2020-11-12
|  |  |  | TC_DP22_LIS_NFCAB_UND_BV_01_6_13_1_A | A | 2020-11-12
|  |  |  | TC_DP22_LIS_NFCAB_UND_BV_01_6_13_1_B | A | 2020-11-12
|  |  |  | TC_DP22_LIS_NFCAB_UND_BV_01_6_14_0_A | A | 2020-11-12
|  |  |  | TC_DP22_LIS_NFCAB_UND_BV_01_6_14_0_B | A | 2020-11-12
|  |  |  | TC_DP22_LIS_NFCAB_UND_BV_01_6_14_1_A | A | 2020-11-12
|  |  |  | TC_DP22_LIS_NFCAB_UND_BV_01_6_14_1_B | A | 2020-11-12
|  |  |  | TC_DP22_LIS_NFCAB_UND_BV_01_6_15_0_A | A | 2020-11-12
|  |  |  | TC_DP22_LIS_NFCAB_UND_BV_01_6_15_0_B | A | 2020-11-12
|  |  |  | TC_DP22_LIS_NFCAB_UND_BV_01_6_15_1_A | A | 2020-11-12
|  |  |  | TC_DP22_LIS_NFCAB_UND_BV_01_6_15_1_B | A | 2020-11-12
|  |  |  | TC_DP22_LIS_NFCAB_UND_BV_01_6_16_0_A | A | 2020-11-12
|  |  |  | TC_DP22_LIS_NFCAB_UND_BV_01_6_16_0_B | A | 2020-11-12
|  |  |  | TC_DP22_LIS_NFCAB_UND_BV_01_6_16_1_A | A | 2020-11-12
|  |  |  | TC_DP22_LIS_NFCAB_UND_BV_01_6_16_1_B | A | 2020-11-12
|  |  |  | TC_DP22_LIS_NFCAB_UND_BV_01_6_17_0_A | A | 2020-11-12
|  |  |  | TC_DP22_LIS_NFCAB_UND_BV_01_6_17_0_B | A | 2020-11-12
|  |  |  | TC_DP22_LIS_NFCAB_UND_BV_01_6_17_1_A | A | 2020-11-12
|  |  |  | TC_DP22_LIS_NFCAB_UND_BV_01_6_17_1_B | A | 2020-11-12
|  |  |  | TC_DP22_LIS_NFCAB_UND_BV_01_7_01_0_A | A | 2020-11-12
|  |  |  | TC_DP22_LIS_NFCAB_UND_BV_01_7_01_0_B | A | 2020-11-12
|  |  |  | TC_DP22_LIS_NFCAB_UND_BV_01_7_01_1_A | A | 2020-11-12
|  |  |  | TC_DP22_LIS_NFCAB_UND_BV_01_7_01_1_B | A | 2020-11-12
|  |  |  | TC_DP22_LIS_NFCAB_UND_BV_01_7_11_0_A | A | 2020-11-12
|  |  |  | TC_DP22_LIS_NFCAB_UND_BV_01_7_11_0_B | A | 2020-11-12
|  |  |  | TC_DP22_LIS_NFCAB_UND_BV_01_7_11_1_A | A | 2020-11-12
|  |  |  | TC_DP22_LIS_NFCAB_UND_BV_01_7_11_1_B | A | 2020-11-12
|  |  |  | TC_DP22_LIS_NFCAB_UND_BV_01_7_12_0_A | A | 2020-11-12
|  |  |  | TC_DP22_LIS_NFCAB_UND_BV_01_7_12_0_B | A | 2020-11-12
|  |  |  | TC_DP22_LIS_NFCAB_UND_BV_01_7_12_1_A | A | 2020-11-12
|  |  |  | TC_DP22_LIS_NFCAB_UND_BV_01_7_12_1_B | A | 2020-11-12
|  |  |  | TC_DP22_LIS_NFCAB_UND_BV_01_7_13_0_A | A | 2020-11-12
|  |  |  | TC_DP22_LIS_NFCAB_UND_BV_01_7_13_0_B | A | 2020-11-12
|  |  |  | TC_DP22_LIS_NFCAB_UND_BV_01_7_13_1_A | A | 2020-11-12
|  |  |  | TC_DP22_LIS_NFCAB_UND_BV_01_7_13_1_B | A | 2020-11-12
|  |  |  | TC_DP22_LIS_NFCAB_UND_BV_01_7_14_0_A | A | 2020-11-12
|  |  |  | TC_DP22_LIS_NFCAB_UND_BV_01_7_14_0_B | A | 2020-11-12
|  |  |  | TC_DP22_LIS_NFCAB_UND_BV_01_7_14_1_A | A | 2020-11-12
|  |  |  | TC_DP22_LIS_NFCAB_UND_BV_01_7_14_1_B | A | 2020-11-12
|  |  |  | TC_DP22_LIS_NFCAB_UND_BV_01_7_15_0_A | A | 2020-11-12
|  |  |  | TC_DP22_LIS_NFCAB_UND_BV_01_7_15_0_B | A | 2020-11-12
|  |  |  | TC_DP22_LIS_NFCAB_UND_BV_01_7_15_1_A | A | 2020-11-12
|  |  |  | TC_DP22_LIS_NFCAB_UND_BV_01_7_15_1_B | A | 2020-11-12
|  |  |  | TC_DP22_LIS_NFCAB_UND_BV_01_7_16_0_A | A | 2020-11-12
|  |  |  | TC_DP22_LIS_NFCAB_UND_BV_01_7_16_0_B | A | 2020-11-12
|  |  |  | TC_DP22_LIS_NFCAB_UND_BV_01_7_16_1_A | A | 2020-11-12
|  |  |  | TC_DP22_LIS_NFCAB_UND_BV_01_7_16_1_B | A | 2020-11-12
|  |  |  | TC_DP22_LIS_NFCAB_UND_BV_01_7_17_0_A | A | 2020-11-12
|  |  |  | TC_DP22_LIS_NFCAB_UND_BV_01_7_17_0_B | A | 2020-11-12
|  |  |  | TC_DP22_LIS_NFCAB_UND_BV_01_7_17_1_A | A | 2020-11-12
|  |  |  | TC_DP22_LIS_NFCAB_UND_BV_01_7_17_1_B | A | 2020-11-12
|  |  |  | TC_DP22_LIS_NFCAB_UND_BV_01_8_02_0_A | A | 2020-11-12
|  |  |  | TC_DP22_LIS_NFCAB_UND_BV_01_8_02_0_B | A | 2020-11-12
|  |  |  | TC_DP22_LIS_NFCAB_UND_BV_01_8_02_1_A | A | 2020-11-12
|  |  |  | TC_DP22_LIS_NFCAB_UND_BV_01_8_02_1_B | A | 2020-11-12
|  |  |  | TC_DP22_LIS_NFCAB_UND_BV_01_8_03_0_A | A | 2020-11-12
|  |  |  | TC_DP22_LIS_NFCAB_UND_BV_01_8_03_0_B | A | 2020-11-12
|  |  |  | TC_DP22_LIS_NFCAB_UND_BV_01_8_03_1_A | A | 2020-11-12
|  |  |  | TC_DP22_LIS_NFCAB_UND_BV_01_8_03_1_B | A | 2020-11-12
|  |  |  | TC_DP22_LIS_NFCAB_UND_BV_01_8_11_0_A | A | 2020-11-12
|  |  |  | TC_DP22_LIS_NFCAB_UND_BV_01_8_11_0_B | A | 2020-11-12
|  |  |  | TC_DP22_LIS_NFCAB_UND_BV_01_8_11_1_A | A | 2020-11-12
|  |  |  | TC_DP22_LIS_NFCAB_UND_BV_01_8_11_1_B | A | 2020-11-12
|  |  |  | TC_DP22_LIS_NFCAB_UND_BV_01_8_12_0_A | A | 2020-11-12
|  |  |  | TC_DP22_LIS_NFCAB_UND_BV_01_8_12_0_B | A | 2020-11-12
|  |  |  | TC_DP22_LIS_NFCAB_UND_BV_01_8_12_1_A | A | 2020-11-12
|  |  |  | TC_DP22_LIS_NFCAB_UND_BV_01_8_12_1_B | A | 2020-11-12
|  |  |  | TC_DP22_LIS_NFCAB_UND_BV_01_8_13_0_A | A | 2020-11-12
|  |  |  | TC_DP22_LIS_NFCAB_UND_BV_01_8_13_0_B | A | 2020-11-12
|  |  |  | TC_DP22_LIS_NFCAB_UND_BV_01_8_13_1_A | A | 2020-11-12
|  |  |  | TC_DP22_LIS_NFCAB_UND_BV_01_8_13_1_B | A | 2020-11-12
|  |  |  | TC_DP22_LIS_NFCAB_UND_BV_01_8_14_0_A | A | 2020-11-12
|  |  |  | TC_DP22_LIS_NFCAB_UND_BV_01_8_14_0_B | A | 2020-11-12
|  |  |  | TC_DP22_LIS_NFCAB_UND_BV_01_8_14_1_A | A | 2020-11-12
|  |  |  | TC_DP22_LIS_NFCAB_UND_BV_01_8_14_1_B | A | 2020-11-12
|  |  |  | TC_DP22_LIS_NFCAB_UND_BV_01_8_15_0_A | A | 2020-11-12
|  |  |  | TC_DP22_LIS_NFCAB_UND_BV_01_8_15_0_B | A | 2020-11-12
|  |  |  | TC_DP22_LIS_NFCAB_UND_BV_01_8_15_1_A | A | 2020-11-12
|  |  |  | TC_DP22_LIS_NFCAB_UND_BV_01_8_15_1_B | A | 2020-11-12
|  |  |  | TC_DP22_LIS_NFCAB_UND_BV_01_8_16_0_A | A | 2020-11-12
|  |  |  | TC_DP22_LIS_NFCAB_UND_BV_01_8_16_0_B | A | 2020-11-12
|  |  |  | TC_DP22_LIS_NFCAB_UND_BV_01_8_16_1_A | A | 2020-11-12
|  |  |  | TC_DP22_LIS_NFCAB_UND_BV_01_8_16_1_B | A | 2020-11-12
|  |  |  | TC_DP22_LIS_NFCAB_UND_BV_01_8_17_0_A | A | 2020-11-12
|  |  |  | TC_DP22_LIS_NFCAB_UND_BV_01_8_17_0_B | A | 2020-11-12
|  |  |  | TC_DP22_LIS_NFCAB_UND_BV_01_8_17_1_A | A | 2020-11-12
|  |  |  | TC_DP22_LIS_NFCAB_UND_BV_01_8_17_1_B | A | 2020-11-12
|  |  |  | TC_DP22_LIS_NFCAB_UND_BV_01_9_04_0_A | A | 2020-11-12
|  |  |  | TC_DP22_LIS_NFCAB_UND_BV_01_9_04_0_B | A | 2020-11-12
|  |  |  | TC_DP22_LIS_NFCAB_UND_BV_01_9_04_1_A | A | 2020-11-12
|  |  |  | TC_DP22_LIS_NFCAB_UND_BV_01_9_04_1_B | A | 2020-11-12
|  |  |  | TC_DP22_LIS_NFCAB_UND_BV_01_9_05_0_A | A | 2020-11-12
|  |  |  | TC_DP22_LIS_NFCAB_UND_BV_01_9_05_0_B | A | 2020-11-12
|  |  |  | TC_DP22_LIS_NFCAB_UND_BV_01_9_05_1_A | A | 2020-11-12
|  |  |  | TC_DP22_LIS_NFCAB_UND_BV_01_9_05_1_B | A | 2020-11-12
|  |  |  | TC_DP22_LIS_NFCAB_UND_BV_01_9_06_0_A | A | 2020-11-12
|  |  |  | TC_DP22_LIS_NFCAB_UND_BV_01_9_06_0_B | A | 2020-11-12
|  |  |  | TC_DP22_LIS_NFCAB_UND_BV_01_9_06_1_A | A | 2020-11-12
|  |  |  | TC_DP22_LIS_NFCAB_UND_BV_01_9_06_1_B | A | 2020-11-12
|  |  |  | TC_DP22_LIS_NFCAB_UND_BV_01_9_11_0_A | A | 2020-11-12
|  |  |  | TC_DP22_LIS_NFCAB_UND_BV_01_9_11_0_B | A | 2020-11-12
|  |  |  | TC_DP22_LIS_NFCAB_UND_BV_01_9_11_1_A | A | 2020-11-12
|  |  |  | TC_DP22_LIS_NFCAB_UND_BV_01_9_11_1_B | A | 2020-11-12
|  |  |  | TC_DP22_LIS_NFCAB_UND_BV_01_9_12_0_A | A | 2020-11-12
|  |  |  | TC_DP22_LIS_NFCAB_UND_BV_01_9_12_0_B | A | 2020-11-12
|  |  |  | TC_DP22_LIS_NFCAB_UND_BV_01_9_12_1_A | A | 2020-11-12
|  |  |  | TC_DP22_LIS_NFCAB_UND_BV_01_9_12_1_B | A | 2020-11-12
|  |  |  | TC_DP22_LIS_NFCAB_UND_BV_01_9_13_0_A | A | 2020-11-12
|  |  |  | TC_DP22_LIS_NFCAB_UND_BV_01_9_13_0_B | A | 2020-11-12
|  |  |  | TC_DP22_LIS_NFCAB_UND_BV_01_9_13_1_A | A | 2020-11-12
|  |  |  | TC_DP22_LIS_NFCAB_UND_BV_01_9_13_1_B | A | 2020-11-12
|  |  |  | TC_DP22_LIS_NFCAB_UND_BV_01_9_14_0_A | A | 2020-11-12
|  |  |  | TC_DP22_LIS_NFCAB_UND_BV_01_9_14_0_B | A | 2020-11-12
|  |  |  | TC_DP22_LIS_NFCAB_UND_BV_01_9_14_1_A | A | 2020-11-12
|  |  |  | TC_DP22_LIS_NFCAB_UND_BV_01_9_14_1_B | A | 2020-11-12
|  |  |  | TC_DP22_LIS_NFCAB_UND_BV_01_9_15_0_A | A | 2020-11-12
|  |  |  | TC_DP22_LIS_NFCAB_UND_BV_01_9_15_0_B | A | 2020-11-12
|  |  |  | TC_DP22_LIS_NFCAB_UND_BV_01_9_15_1_A | A | 2020-11-12
|  |  |  | TC_DP22_LIS_NFCAB_UND_BV_01_9_15_1_B | A | 2020-11-12
|  |  |  | TC_DP22_LIS_NFCAB_UND_BV_01_9_16_0_A | A | 2020-11-12
|  |  |  | TC_DP22_LIS_NFCAB_UND_BV_01_9_16_0_B | A | 2020-11-12
|  |  |  | TC_DP22_LIS_NFCAB_UND_BV_01_9_16_1_A | A | 2020-11-12
|  |  |  | TC_DP22_LIS_NFCAB_UND_BV_01_9_16_1_B | A | 2020-11-12
|  |  |  | TC_DP22_LIS_NFCAB_UND_BV_01_9_17_0_A | A | 2020-11-12
|  |  |  | TC_DP22_LIS_NFCAB_UND_BV_01_9_17_0_B | A | 2020-11-12
|  |  |  | TC_DP22_LIS_NFCAB_UND_BV_01_9_17_1_A | A | 2020-11-12
|  |  |  | TC_DP22_LIS_NFCAB_UND_BV_01_9_17_1_B | A | 2020-11-12
|  |  |  | TC_DP22_LIS_NFCAB_UND_BV_01_10_11_0_A | A | 2020-11-12
|  |  |  | TC_DP22_LIS_NFCAB_UND_BV_01_10_11_0_B | A | 2020-11-12
|  |  |  | TC_DP22_LIS_NFCAB_UND_BV_01_10_11_1_A | A | 2020-11-12
|  |  |  | TC_DP22_LIS_NFCAB_UND_BV_01_10_11_1_B | A | 2020-11-12
|  |  |  | TC_DP22_LIS_NFCAB_UND_BV_01_10_12_0_A | A | 2020-11-12
|  |  |  | TC_DP22_LIS_NFCAB_UND_BV_01_10_12_0_B | A | 2020-11-12
|  |  |  | TC_DP22_LIS_NFCAB_UND_BV_01_10_12_1_A | A | 2020-11-12
|  |  |  | TC_DP22_LIS_NFCAB_UND_BV_01_10_12_1_B | A | 2020-11-12
|  |  |  | TC_DP22_LIS_NFCAB_UND_BV_01_10_13_0_A | A | 2020-11-12
|  |  |  | TC_DP22_LIS_NFCAB_UND_BV_01_10_13_0_B | A | 2020-11-12
|  |  |  | TC_DP22_LIS_NFCAB_UND_BV_01_10_13_1_A | A | 2020-11-12
|  |  |  | TC_DP22_LIS_NFCAB_UND_BV_01_10_13_1_B | A | 2020-11-12
|  |  |  | TC_DP22_LIS_NFCAB_UND_BV_01_10_14_0_A | A | 2020-11-12
|  |  |  | TC_DP22_LIS_NFCAB_UND_BV_01_10_14_0_B | A | 2020-11-12
|  |  |  | TC_DP22_LIS_NFCAB_UND_BV_01_10_14_1_A | A | 2020-11-12
|  |  |  | TC_DP22_LIS_NFCAB_UND_BV_01_10_14_1_B | A | 2020-11-12
|  |  |  | TC_DP22_LIS_NFCAB_UND_BV_01_10_15_0_A | A | 2020-11-12
|  |  |  | TC_DP22_LIS_NFCAB_UND_BV_01_10_15_0_B | A | 2020-11-12
|  |  |  | TC_DP22_LIS_NFCAB_UND_BV_01_10_15_1_A | A | 2020-11-12
|  |  |  | TC_DP22_LIS_NFCAB_UND_BV_01_10_15_1_B | A | 2020-11-12
|  |  |  | TC_DP22_LIS_NFCAB_UND_BV_01_10_16_0_A | A | 2020-11-12
|  |  |  | TC_DP22_LIS_NFCAB_UND_BV_01_10_16_0_B | A | 2020-11-12
|  |  |  | TC_DP22_LIS_NFCAB_UND_BV_01_10_16_1_A | A | 2020-11-12
|  |  |  | TC_DP22_LIS_NFCAB_UND_BV_01_10_16_1_B | A | 2020-11-12
|  |  |  | TC_DP22_LIS_NFCAB_UND_BV_01_10_17_0_A | A | 2020-11-12
|  |  |  | TC_DP22_LIS_NFCAB_UND_BV_01_10_17_0_B | A | 2020-11-12
|  |  |  | TC_DP22_LIS_NFCAB_UND_BV_01_10_17_1_A | A | 2020-11-12
|  |  |  | TC_DP22_LIS_NFCAB_UND_BV_01_10_17_1_B | A | 2020-11-12
|  | Verification of Power Level Indicator Support (x = 0 to 1, t = A or B) | TC_DP11_LIS_NFCAB_UND_BV_02_x_t | TC_DP11_LIS_NFCAB_UND_BV_02_0_A | A | 2020-11-12
|  |  |  | TC_DP11_LIS_NFCAB_UND_BV_02_0_B | A | 2020-11-12
|  |  |  | TC_DP11_LIS_NFCAB_UND_BV_02_1_A | A | 2024-12-31 |  | 2024-12-19
|  |  |  | TC_DP11_LIS_NFCAB_UND_BV_02_1_B | A | 2020-11-12
|  | Error notification on an I-Block that does not indicate chaining (x = 0 to 1, t = A or B) | TC_DP11_LIS_NFCAB_UND_BI_02_x_t | TC_DP11_LIS_NFCAB_UND_BI_02_0_A | A | 2020-11-12
|  |  |  | TC_DP11_LIS_NFCAB_UND_BI_02_0_B | A | 2020-11-12
|  |  |  | TC_DP11_LIS_NFCAB_UND_BI_02_1_B | A | 2020-11-12
|  |  |  | TC_DP11_LIS_NFCAB_UND_BI_02_1_A | A | 2024-12-31 |  | 2024-12-19
|  | Error after reception of a non-chained I-Block ((xy = 00 to 02 or xy = 05 to 09) and (t = A or B)) or ((xy = 03 to 05) and (t = A)) and z = 0 tor 1) | TC_DP21_LIS_NFCAB_UND_BI_03_xy_z_t | TC_DP21_LIS_NFCAB_UND_BI_03_00_0_A | A | 2020-11-12
|  |  |  | TC_DP21_LIS_NFCAB_UND_BI_03_00_0_B | A | 2020-11-12
|  |  |  | TC_DP21_LIS_NFCAB_UND_BI_03_00_1_A | A | 2024-12-31 |  | 2024-12-19
|  |  |  | TC_DP21_LIS_NFCAB_UND_BI_03_00_1_B | A | 2020-11-12
|  |  |  | TC_DP21_LIS_NFCAB_UND_BI_03_01_0_A | A | 2020-11-12
|  |  |  | TC_DP21_LIS_NFCAB_UND_BI_03_01_0_B | A | 2020-11-12
|  |  |  | TC_DP21_LIS_NFCAB_UND_BI_03_01_1_A | A | 2024-12-31 |  | 2024-12-19
|  |  |  | TC_DP21_LIS_NFCAB_UND_BI_03_01_1_B | A | 2020-11-12
|  |  |  | TC_DP21_LIS_NFCAB_UND_BI_03_02_0_A | A | 2020-11-12
|  |  |  | TC_DP21_LIS_NFCAB_UND_BI_03_02_0_B | A | 2020-11-12
|  |  |  | TC_DP21_LIS_NFCAB_UND_BI_03_02_1_A | A | 2024-12-31 |  | 2024-12-19
|  |  |  | TC_DP21_LIS_NFCAB_UND_BI_03_02_1_B | A | 2020-11-12
|  |  |  | TC_DP21_LIS_NFCAB_UND_BI_03_03_0_A | A | 2020-11-12
|  |  |  | TC_DP21_LIS_NFCAB_UND_BI_03_03_1_A | A | 2024-12-31 |  | 2024-12-19
|  |  |  | TC_DP21_LIS_NFCAB_UND_BI_03_04_0_A | A | 2020-11-12
|  |  |  | TC_DP21_LIS_NFCAB_UND_BI_03_04_1_A | A | 2024-12-31 |  | 2024-12-19
|  |  |  | TC_DP21_LIS_NFCAB_UND_BI_03_05_0_A | A | 2020-11-12
|  |  |  | TC_DP21_LIS_NFCAB_UND_BI_03_05_1_A | A | 2024-12-31 |  | 2024-12-19
|  |  |  | TC_DP21_LIS_NFCAB_UND_BI_03_06_0_A | A | 2020-11-12
|  |  |  | TC_DP21_LIS_NFCAB_UND_BI_03_06_0_B | A | 2020-11-12
|  |  |  | TC_DP21_LIS_NFCAB_UND_BI_03_06_1_A | A | 2024-12-31 |  | 2024-12-19
|  |  |  | TC_DP21_LIS_NFCAB_UND_BI_03_06_1_B | A | 2020-11-12
|  |  |  | TC_DP21_LIS_NFCAB_UND_BI_03_07_0_A | A | 2020-11-12
|  |  |  | TC_DP21_LIS_NFCAB_UND_BI_03_07_0_B | A | 2020-11-12
|  |  |  | TC_DP21_LIS_NFCAB_UND_BI_03_07_1_A | A | 2024-12-31 |  | 2024-12-19
|  |  |  | TC_DP21_LIS_NFCAB_UND_BI_03_07_1_B | A | 2020-11-12
|  |  |  | TC_DP21_LIS_NFCAB_UND_BI_03_08_0_A | A | 2020-11-12
|  |  |  | TC_DP21_LIS_NFCAB_UND_BI_03_08_0_B | A | 2020-11-12
|  |  |  | TC_DP21_LIS_NFCAB_UND_BI_03_08_1_A | A | 2024-12-31 |  | 2024-12-19
|  |  |  | TC_DP21_LIS_NFCAB_UND_BI_03_08_1_B | A | 2020-11-12
|  |  |  | TC_DP21_LIS_NFCAB_UND_BI_03_09_0_A | A | 2020-11-12
|  |  |  | TC_DP21_LIS_NFCAB_UND_BI_03_09_0_B | A | 2020-11-12
|  |  |  | TC_DP21_LIS_NFCAB_UND_BI_03_09_1_A | A | 2024-12-31 |  | 2024-12-19
|  |  |  | TC_DP21_LIS_NFCAB_UND_BI_03_09_1_B | A | 2020-11-12
|  | Error notification and error after reception of a chained I-Block (x = 0 to 6 and ((y = 0, t = A or B) or (y = 1, t = A)) to 1 and z = 0 or 1) | TC_DP21_LIS_NFCAB_UND_BI_04_x_y_z_t | TC_DP21_LIS_NFCAB_UND_BI_04_0_0_0_A | A | 2020-11-12
|  |  |  | TC_DP21_LIS_NFCAB_UND_BI_04_0_0_0_B | A | 2020-11-12
|  |  |  | TC_DP21_LIS_NFCAB_UND_BI_04_0_0_1_A | A | 2024-12-31 |  | 2024-12-19
|  |  |  | TC_DP21_LIS_NFCAB_UND_BI_04_0_0_1_B | A | 2020-11-12
|  |  |  | TC_DP21_LIS_NFCAB_UND_BI_04_0_1_0_A | A | 2020-11-12
|  |  |  | TC_DP21_LIS_NFCAB_UND_BI_04_0_1_1_A | A | 2024-12-31 |  | 2024-12-19
|  |  |  | TC_DP21_LIS_NFCAB_UND_BI_04_1_0_0_A | A | 2020-11-12
|  |  |  | TC_DP21_LIS_NFCAB_UND_BI_04_1_0_0_B | A | 2020-11-12
|  |  |  | TC_DP21_LIS_NFCAB_UND_BI_04_1_0_1_A | A | 2024-12-31 |  | 2024-12-19
|  |  |  | TC_DP21_LIS_NFCAB_UND_BI_04_1_0_1_B | A | 2020-11-12
|  |  |  | TC_DP21_LIS_NFCAB_UND_BI_04_1_1_0_A | A | 2020-11-12
|  |  |  | TC_DP21_LIS_NFCAB_UND_BI_04_1_1_1_A | A | 2024-12-31 |  | 2024-12-19
|  |  |  | TC_DP21_LIS_NFCAB_UND_BI_04_2_0_0_A | A | 2020-11-12
|  |  |  | TC_DP21_LIS_NFCAB_UND_BI_04_2_0_0_B | A | 2020-11-12
|  |  |  | TC_DP21_LIS_NFCAB_UND_BI_04_2_0_1_A | A | 2024-12-31 |  | 2024-12-19
|  |  |  | TC_DP21_LIS_NFCAB_UND_BI_04_2_0_1_B | A | 2020-11-12
|  |  |  | TC_DP21_LIS_NFCAB_UND_BI_04_2_1_0_A | A | 2020-11-12
|  |  |  | TC_DP21_LIS_NFCAB_UND_BI_04_2_1_1_A | A | 2024-12-31 |  | 2024-12-19
|  |  |  | TC_DP21_LIS_NFCAB_UND_BI_04_3_0_0_A | A | 2020-11-12
|  |  |  | TC_DP21_LIS_NFCAB_UND_BI_04_3_0_0_B | A | 2020-11-12
|  |  |  | TC_DP21_LIS_NFCAB_UND_BI_04_3_0_1_A | A | 2024-12-31 |  | 2024-12-19
|  |  |  | TC_DP21_LIS_NFCAB_UND_BI_04_3_0_1_B | A | 2020-11-12
|  |  |  | TC_DP21_LIS_NFCAB_UND_BI_04_3_1_0_A | A | 2020-11-12
|  |  |  | TC_DP21_LIS_NFCAB_UND_BI_04_3_1_1_A | A | 2024-12-31 |  | 2024-12-19
|  |  |  | TC_DP21_LIS_NFCAB_UND_BI_04_4_0_0_A | A | 2020-11-12
|  |  |  | TC_DP21_LIS_NFCAB_UND_BI_04_4_0_0_B | A | 2020-11-12
|  |  |  | TC_DP21_LIS_NFCAB_UND_BI_04_4_0_1_A | A | 2024-12-31 |  | 2024-12-19
|  |  |  | TC_DP21_LIS_NFCAB_UND_BI_04_4_0_1_B | A | 2020-11-12
|  |  |  | TC_DP21_LIS_NFCAB_UND_BI_04_4_1_0_A | A | 2020-11-12
|  |  |  | TC_DP21_LIS_NFCAB_UND_BI_04_4_1_1_A | A | 2024-12-31 |  | 2024-12-19
|  |  |  | TC_DP21_LIS_NFCAB_UND_BI_04_5_0_0_A | A | 2020-11-12
|  |  |  | TC_DP21_LIS_NFCAB_UND_BI_04_5_0_0_B | A | 2020-11-12
|  |  |  | TC_DP21_LIS_NFCAB_UND_BI_04_5_0_1_A | A | 2024-12-31 |  | 2024-12-19
|  |  |  | TC_DP21_LIS_NFCAB_UND_BI_04_5_0_1_B | A | 2020-11-12
|  |  |  | TC_DP21_LIS_NFCAB_UND_BI_04_5_1_0_A | A | 2020-11-12
|  |  |  | TC_DP21_LIS_NFCAB_UND_BI_04_5_1_1_A | A | 2024-12-31 |  | 2024-12-19
|  |  |  | TC_DP21_LIS_NFCAB_UND_BI_04_6_0_0_A | A | 2020-11-12
|  |  |  | TC_DP21_LIS_NFCAB_UND_BI_04_6_0_0_B | A | 2020-11-12
|  |  |  | TC_DP21_LIS_NFCAB_UND_BI_04_6_0_1_A | A | 2024-12-31 |  | 2024-12-19
|  |  |  | TC_DP21_LIS_NFCAB_UND_BI_04_6_0_1_B | A | 2020-11-12
|  |  |  | TC_DP21_LIS_NFCAB_UND_BI_04_6_1_0_A | A | 2020-11-12
|  |  |  | TC_DP21_LIS_NFCAB_UND_BI_04_6_1_1_A | A | 2024-12-31 |  | 2024-12-19
|  | Block Protocol with Reset (x = 0 to 1 and y = 0 or 1) | TC_DP11_LIS_NFCAB_UND_BI_05_x_y | TC_DP11_LIS_NFCAB_UND_BI_05_0_0 | A | 2020-11-12
|  |  |  | TC_DP11_LIS_NFCAB_UND_BI_05_0_1 | A | 2024-12-31 |  | 2024-12-19
|  |  |  | TC_DP11_LIS_NFCAB_UND_BI_05_1_0 | A | 2020-11-12
|  |  |  | TC_DP11_LIS_NFCAB_UND_BI_05_1_1 | A | 2020-11-12
|  | Installation commands during Block Protocol (x = 0 to 1 and y = 0 or 1) | TC_DP21_LIS_NFCAB_UND_BI_06_x_y | TC_DP21_LIS_NFCAB_UND_BI_06_0_0 | A | 2020-11-12
|  |  |  | TC_DP21_LIS_NFCAB_UND_BI_06_0_1 | A | 2024-12-31 |  | 2024-12-19
|  |  |  | TC_DP21_LIS_NFCAB_UND_BI_06_1_0 | A | 2020-11-12
|  |  |  | TC_DP21_LIS_NFCAB_UND_BI_06_1_1 | A | 2020-11-12
|  | Error at the beginning of the Block Protocol (x = 0 and t = A or B) or (x = 1 to 2 and t = A) or (x = 4 and t = B)to 3, y = 0 or 1) | TC_DP21_LIS_NFCAB_UND_BI_09_x_y_t | TC_DP21_LIS_NFCAB_UND_BI_09_0_0_A | A | 2020-11-12
|  |  |  | TC_DP21_LIS_NFCAB_UND_BI_09_0_0_B | A | 2020-11-12
|  |  |  | TC_DP21_LIS_NFCAB_UND_BI_09_0_1_A | A | 2024-12-31 |  | 2024-12-19
|  |  |  | TC_DP21_LIS_NFCAB_UND_BI_09_0_1_B | A | 2020-11-12
|  |  |  | TC_DP21_LIS_NFCAB_UND_BI_09_1_0_A | A | 2020-11-12
|  |  |  | TC_DP21_LIS_NFCAB_UND_BI_09_1_1_A | A | 2024-12-31 |  | 2024-12-19
|  |  |  | TC_DP21_LIS_NFCAB_UND_BI_09_2_0_A | A | 2020-11-12
|  |  |  | TC_DP21_LIS_NFCAB_UND_BI_09_2_1_A | A | 2024-12-31 |  | 2024-12-19
|  |  |  | TC_DP21_LIS_NFCAB_UND_BI_09_3_0_B | A | 2020-11-12
|  |  |  | TC_DP21_LIS_NFCAB_UND_BI_09_3_1_B | A | 2020-11-12
| Group 3.6: Type 5 Tag (T5T) Platform | NFC-V Installation | TC_DP20_LIS_NFCV_BV_1 |  | A | 2020-11-12
|  | NFC-V Transmission Error (x = 0 to 3) | TC_DP20_LIS_NFCV_BI_2_x | TC_DP20_LIS_NFCV_BI_2_0 | A | 2020-11-12
|  |  |  | TC_DP20_LIS_NFCV_BI_2_1 | A | 2020-11-12
|  |  |  | TC_DP20_LIS_NFCV_BI_2_2 | A | 2020-11-12
|  |  |  | TC_DP20_LIS_NFCV_BI_2_3 | A | 2020-11-12
|  | NFC-V Invalid Command | TC_DP20_LIS_NFCV_BI_3 |  | A | 2020-11-12
|  | NFC-V Exchange and timing measurement | TC_DP20_LIS_NFCV_BV_4 |  | A | 2020-11-12
|  | NFC-V Write command exchange and timing measurement | TC_DP20_LIS_NFCV_BV_5 |  | A | 2020-11-12
| Group 3.7: Peer2Peer with NFC-A | P2P (with NFC-A) Exchange and timing measurement (x = 0 or 1) | TC_DP21_LIS_NFCA_P2P_BV_3_x | TC_DP21_LIS_NFCA_P2P_BV_3_0 | A | 2020-11-12
|  |  |  | TC_DP21_LIS_NFCA_P2P_BV_3_1 | A | 2020-11-12
|  | P2P (with NFC-A) Attribute Request (ATR_RES) Parameters | TC_DP21_LIS_NFCA_P2P_BV_4 |  | A | 2020-11-12
|  | P2P (with NFC-A) Parameter Selection Request (PSL_RES) Parameters | TC_DP21_LIS_NFCA_P2P_BV_5 |  | A | 2020-11-12
|  | P2P (with NFC-A) Data Exchange Protocol Request (DEP_RES) Parameters, (x = 0 to 1) | TC_DP21_LIS_NFCA_P2P_BV_6_x | TC_DP21_LIS_NFCA_P2P_BV_6_0 | A | 2020-11-12
|  |  |  | TC_DP21_LIS_NFCA_P2P_BV_6_1 | A | 2020-11-12
|  | P2P (with NFC-A) Response Timeout Extension | TC_DP21_LIS_NFCA_P2P_BV_7 |  | A | 2020-11-12
|  | P2P (with NFC-A) Deselect Request (DSL_REQ) Parameters (x = 0 to 1) | TC_DP21_LIS_NFCA_P2P_BV_8_x | TC_DP21_LIS_NFCA_P2P_BV_8_0 | A | 2020-11-12
|  |  |  | TC_DP21_LIS_NFCA_P2P_BV_8_1 | A | 2020-11-12
|  | P2P (with NFC-A) Release Request (RLS_RES) Parameters, (x = 0 or 1) | TC_DP21_LIS_NFCA_P2P_BV_9_x | TC_DP21_LIS_NFCA_P2P_BV_9_0 | A | 2020-11-12
|  |  |  | TC_DP21_LIS_NFCA_P2P_BV_9_1 | A | 2020-11-12
|  | P2P (with NFC-A) Chaining (x = 0 to 3) | TC_DP21_LIS_NFCA_P2P_BV_10_x | TC_DP21_LIS_NFCA_P2P_BV_10_0 | A | 2020-11-12
|  |  |  | TC_DP21_LIS_NFCA_P2P_BV_10_1 | A | 2020-11-12
|  |  |  | TC_DP21_LIS_NFCA_P2P_BV_10_2 | A | 2020-11-12
|  |  |  | TC_DP21_LIS_NFCA_P2P_BV_10_3 | A | 2020-11-12
|  | P2P (with NFC-A) PDU Numbering rules (x = 0 or 1) | TC_DP21_LIS_NFCA_P2P_BV_11_x | TC_DP21_LIS_NFCA_P2P_BV_11_0 | A | 2020-11-12
|  |  |  | TC_DP21_LIS_NFCA_P2P_BV_11_1 | A | 2020-11-12
|  | P2P (with NFC-A) PDU Handling rules (x = 0 to 3) | TC_DP21_LIS_NFCA_P2P_BV_12_x | TC_DP21_LIS_NFCA_P2P_BV_12_0 | A | 2020-11-12
|  |  |  | TC_DP21_LIS_NFCA_P2P_BV_12_1 | A | 2020-11-12
|  |  |  | TC_DP21_LIS_NFCA_P2P_BV_12_2 | A | 2020-11-12
|  |  |  | TC_DP21_LIS_NFCA_P2P_BV_12_3 | A | 2020-11-12
|  | P2P (with NFC-A) Maximum and minimum payload size (x = 0 to 3) | TC_DP21_LIS_NFCA_P2P_BV_13_x | TC_DP21_LIS_NFCA_P2P_BV_13_0 | A | 2020-11-12
|  |  |  | TC_DP21_LIS_NFCA_P2P_BV_13_1 | A | 2020-11-12
|  |  |  | TC_DP21_LIS_NFCA_P2P_BV_13_2 | A | 2020-11-12
|  |  |  | TC_DP21_LIS_NFCA_P2P_BV_13_3 | A | 2020-11-12
|  | P2P (with NFC-A) Reactivation Timing (x = 0 or 1) | TC_DP11_LIS_NFCA_P2P_BV_14_x | TC_DP11_LIS_NFCA_P2P_BV_14_0 | A | 2020-11-12
|  |  |  | TC_DP11_LIS_NFCA_P2P_BV_14_1 | A | 2020-11-12
|  | P2P (with NFC-A) Transmission Error (x = 0 to 3 and y = 0 or 1) | TC_DP21_LIS_NFCA_P2P_BI_1_x_y | TC_DP21_LIS_NFCA_P2P_BI_1_0_0 | A | 2020-11-12
|  |  |  | TC_DP21_LIS_NFCA_P2P_BI_1_0_1 | A | 2020-11-12
|  |  |  | TC_DP21_LIS_NFCA_P2P_BI_1_1_0 | A | 2020-11-12
|  |  |  | TC_DP21_LIS_NFCA_P2P_BI_1_1_1 | A | 2020-11-12
|  |  |  | TC_DP21_LIS_NFCA_P2P_BI_1_2_0 | A | 2020-11-12
|  |  |  | TC_DP21_LIS_NFCA_P2P_BI_1_2_1 | A | 2020-11-12
|  |  |  | TC_DP21_LIS_NFCA_P2P_BI_1_3_0 | A | 2020-11-12
|  |  |  | TC_DP21_LIS_NFCA_P2P_BI_1_3_1 | A | 2020-11-12
|  | P2P (with NFC-A) Protocol Errors with Attribute Request parameters | TC_DP21_LIS_NFCA_P2P_BI_2 |  | A | 2020-11-12
|  | P2P (with NFC-A) Protocol Error with RTOX parameter | TC_DP21_LIS_NFCA_P2P_BI_3 |  | A | 2020-11-12
|  | P2P (with NFC-A) Transmission Error with Payload length | TC_DP21_LIS_NFCA_P2P_BI_4 |  | A | 2020-11-12
|  | P2P (with NFC-A) Parameter Selection Request (PSL_RES) Parameters, with different DID | TC_DP21_LIS_NFCA_P2P_BI_5 |  | A | 2020-11-12
|  | P2P (with NFC-A) Data Exchange Protocol Request (DEP_RES) Parameters (x = 0 to 1) | TC_DP21_LIS_NFCA_P2P_BI_6_x | TC_DP21_LIS_NFCA_P2P_BI_6_0 | A | 2020-11-12
|  |  |  | TC_DP21_LIS_NFCA_P2P_BI_6_1 | A | 2020-11-12
|  | P2P (with NFC-A) Deselect Request (DSL_REQ) Parameters (x = 0 to 1) | TC_DP21_LIS_NFCA_P2P_BI_8_x | TC_DP21_LIS_NFCA_P2P_BI_8_0 | A | 2020-11-12
|  |  |  | TC_DP21_LIS_NFCA_P2P_BI_8_1 | A | 2020-11-12
|  | P2P (with NFC-A) PDU Handling rules | TC_DP21_LIS_NFCA_P2P_BI_12 |  | A | 2020-11-12
| Group 3.8: Peer2Peer with NFC-F | NFC-F Exchange Frame Format and Timing measurement during Installation (y = 0 or 1) | TC_DP21_LIS_NFCF_P2P_BV_1_y | TC_DP21_LIS_NFCF_P2P_BV_1_0 | A | 2020-11-12
|  |  |  | TC_DP21_LIS_NFCF_P2P_BV_1_1 | A | 2020-11-12
|  | NFC-F Installation with collision resolution (different TSN value) (x = 0 or 1 and y = 0 or 1) | TC_DP21_LIS_NFCF_P2P_BV_2_x_y | TC_DP21_LIS_NFCF_P2P_BV_2_0_0 | A | 2020-11-12
|  |  |  | TC_DP21_LIS_NFCF_P2P_BV_2_0_1 | A | 2020-11-12
|  |  |  | TC_DP21_LIS_NFCF_P2P_BV_2_1_0 | A | 2020-11-12
|  |  |  | TC_DP21_LIS_NFCF_P2P_BV_2_1_1 | A | 2020-11-12
|  | P2P (with NFC-F) Exchange and timing measurement (x = 0 or 1 and y = 0 or 1) | TC_DP21_LIS_NFCF_P2P_BV_3_x_y | TC_DP21_LIS_NFCF_P2P_BV_3_0_0 | A | 2020-11-12
|  |  |  | TC_DP21_LIS_NFCF_P2P_BV_3_0_1 | A | 2020-11-12
|  |  |  | TC_DP21_LIS_NFCF_P2P_BV_3_1_0 | A | 2020-11-12
|  |  |  | TC_DP21_LIS_NFCF_P2P_BV_3_1_1 | A | 2020-11-12
|  | P2P (with NFC-F) Attribute Request (ATR_RES) Parameters (x = 0 or 1) | TC_DP21_LIS_NFCF_P2P_BV_4_x | TC_DP21_LIS_NFCF_P2P_BV_4_0 | A | 2020-11-12
|  |  |  | TC_DP21_LIS_NFCF_P2P_BV_4_1 | A | 2020-11-12
|  | P2P (with NFC-F) Parameter Selection Request (PSL_RES) Parameters (x = 0 or 1) | TC_DP21_LIS_NFCF_P2P_BV_5_x | TC_DP21_LIS_NFCF_P2P_BV_5_0 | A | 2020-11-12
|  |  |  | TC_DP21_LIS_NFCF_P2P_BV_5_1 | A | 2020-11-12
|  | P2P (with NFC-F) Data Exchange Protocol Request (DEP_RES) Parameters (x = 0 or 1) | TC_DP21_LIS_NFCF_P2P_BV_6_x | TC_DP21_LIS_NFCF_P2P_BV_6_0 | A | 2020-11-12
|  |  |  | TC_DP21_LIS_NFCF_P2P_BV_6_1 | A | 2020-11-12
|  | P2P (with NFC-F) Response Timeout Extension | TC_DP21_LIS_NFCF_P2P_BV_7 |  | A | 2020-11-12
|  | P2P (with NFC-F) Deselect Request (DSL_REQ) Parameters (x = 0 to 3) | TC_DP21_LIS_NFCF_P2P_BV_8_x | TC_DP21_LIS_NFCF_P2P_BV_8_0 | A | 2020-11-12
|  |  |  | TC_DP21_LIS_NFCF_P2P_BV_8_1 | A | 2020-11-12
|  |  |  | TC_DP21_LIS_NFCF_P2P_BV_8_2 | A | 2020-11-12
|  |  |  | TC_DP21_LIS_NFCF_P2P_BV_8_3 | A | 2020-11-12
|  | P2P (with NFC-F) Release Request (RLS_RES) Parameters (x = 0 or 1) | TC_DP21_LIS_NFCF_P2P_BV_9_x | TC_DP21_LIS_NFCF_P2P_BV_9_0 | A | 2020-11-12
|  |  |  | TC_DP21_LIS_NFCF_P2P_BV_9_1 | A | 2020-11-12
|  | P2P (with NFC-F) Chaining (x = 0 to 3) | TC_DP21_LIS_NFCF_P2P_BV_10_x | TC_DP21_LIS_NFCF_P2P_BV_10_0 | A | 2020-11-12
|  |  |  | TC_DP21_LIS_NFCF_P2P_BV_10_1 | A | 2020-11-12
|  |  |  | TC_DP21_LIS_NFCF_P2P_BV_10_2 | A | 2020-11-12
|  |  |  | TC_DP21_LIS_NFCF_P2P_BV_10_3 | A | 2020-11-12
|  | P2P (with NFC-F) PDU Numbering rules (x = 0 or 1) | TC_DP21_LIS_NFCF_P2P_BV_11_x | TC_DP21_LIS_NFCF_P2P_BV_11_0 | A | 2020-11-12
|  |  |  | TC_DP21_LIS_NFCF_P2P_BV_11_1 | A | 2020-11-12
|  | P2P (with NFC-F) PDU Handling rules (x = 0 to 4) | TC_DP21_LIS_NFCF_P2P_BV_12_x | TC_DP21_LIS_NFCF_P2P_BV_12_0 | A | 2020-11-12
|  |  |  | TC_DP21_LIS_NFCF_P2P_BV_12_1 | A | 2020-11-12
|  |  |  | TC_DP21_LIS_NFCF_P2P_BV_12_2 | A | 2020-11-12
|  |  |  | TC_DP21_LIS_NFCF_P2P_BV_12_3 | A | 2020-11-12
|  |  |  | TC_DP21_LIS_NFCF_P2P_BV_12_4 | A | 2020-11-12
|  | P2P (with NFC-F) Maximum and minimum payload size (x = 0 to 3) | TC_DP21_LIS_NFCF_P2P_BV_13_x | TC_DP21_LIS_NFCF_P2P_BV_13_0 | A | 2020-11-12
|  |  |  | TC_DP21_LIS_NFCF_P2P_BV_13_1 | A | 2020-11-12
|  |  |  | TC_DP21_LIS_NFCF_P2P_BV_13_2 | A | 2020-11-12
|  |  |  | TC_DP21_LIS_NFCF_P2P_BV_13_3 | A | 2020-11-12
|  | P2P (with NFC-F) Reactivation Timing (x = 0 or 1 and y = 0 or 1) | TC_DP11_LIS_NFCF_P2P_BV_14_x_y | TC_DP11_LIS_NFCF_P2P_BV_14_0_0 | A | 2020-11-12
|  |  |  | TC_DP11_LIS_NFCF_P2P_BV_14_0_1 | A | 2020-11-12
|  |  |  | TC_DP11_LIS_NFCF_P2P_BV_14_1_0 | A | 2020-11-12
|  |  |  | TC_DP11_LIS_NFCF_P2P_BV_14_1_1 | A | 2020-11-12
|  | P2P (with NFC-F) Transmission Error (CRC error) (x = 0 to 4) | TC_DP21_LIS_NFCF_P2P_BI_1_x | TC_DP21_LIS_NFCF_P2P_BI_1_0 | A | 2020-11-12
|  |  |  | TC_DP21_LIS_NFCF_P2P_BI_1_1 | A | 2020-11-12
|  |  |  | TC_DP21_LIS_NFCF_P2P_BI_1_2 | A | 2020-11-12
|  |  |  | TC_DP21_LIS_NFCF_P2P_BI_1_3 | A | 2020-11-12
|  |  |  | TC_DP21_LIS_NFCF_P2P_BI_1_4 | A | 2020-11-12
|  | P2P (with NFC-F) Protocol Errors with Attribute Request parameters | TC_DP21_LIS_NFCF_P2P_BI_2 |  | A | 2020-11-12
|  | P2P (with NFC-F) Protocol Error with RTOX parameter | TC_DP21_LIS_NFCF_P2P_BI_3 |  | A | 2020-11-12
|  | P2P (with NFC-F) Protocol Error with Payload length | TC_DP21_LIS_NFCF_P2P_BI_4 |  | A | 2020-11-12
| Group 3.9: Peer2Peer ACM | P2P-ACM Exchange and Timing Measurement during Activation (X = 0 to 2) | TC_DP21_LIS_NFCAF_P2PACM_BV_1_x | TC_DP21_LIS_NFCAF_P2PACM_BV_1_0 | A | 2020-11-12
|  |  |  | TC_DP21_LIS_NFCAF_P2PACM_BV_1_1 | A | 2020-11-12
|  |  |  | TC_DP21_LIS_NFCAF_P2PACM_BV_1_2 | A | 2020-11-12
|  | P2P-ACM Anticollision process (x = 0 to 2) | TC_DP21_LIS_NFCAF_P2PACM_BV_2_x | TC_DP21_LIS_NFCAF_P2PACM_BV_2_0 | A | 2020-11-12
|  |  |  | TC_DP21_LIS_NFCAF_P2PACM_BV_2_1 | A | 2020-11-12
|  |  |  | TC_DP21_LIS_NFCAF_P2PACM_BV_2_2 | A | 2020-11-12
|  | P2P-ACM Bit rate selection (x = 0 and 1) | TC_DP21_LIS_NFCAF_P2PACM_BV_3_x | TC_DP21_LIS_NFCAF_P2PACM_BV_3_0 | A | 2020-11-12
|  |  |  | TC_DP21_LIS_NFCAF_P2PACM_BV_3_1 | A | 2020-11-12
|  | P2P-ACM Transmission Error during Activation (x = 0 to 2) | TC_DP21_LIS_NFCAF_P2PACM_BI_1_x | TC_DP21_LIS_NFCAF_P2PACM_BI_1_0 | C
|  |  |  | TC_DP21_LIS_NFCAF_P2PACM_BI_1_1 | C
|  |  |  | TC_DP21_LIS_NFCAF_P2PACM_BI_1_2 | C
|  | P2P-ACM Protocol Error during Activation (x = 0 to 2) | TC_DP21_LIS_NFCAF_P2PACM_BI_2_x | TC_DP21_LIS_NFCAF_P2PACM_BI_2_0 | C
|  |  |  | TC_DP21_LIS_NFCAF_P2PACM_BI_2_1 | C
|  |  |  | TC_DP21_LIS_NFCAF_P2PACM_BI_2_2 | C
|  | P2P-ACM Exchange and Timing Measurement during Data (x = 0 to 2) Exchange Activity | TC_DP22_LIS_NFCAF_P2PACM_BV_4_x | TC_DP22_LIS_NFCAF_P2PACM_BV_4_0 | A | 2022-01-11 |  | 2021-12-16
|  |  |  | TC_DP22_LIS_NFCAF_P2PACM_BV_4_1 | A | 2022-01-11 |  | 2021-12-16
|  |  |  | TC_DP22_LIS_NFCAF_P2PACM_BV_4_2 | A | 2022-01-11 |  | 2021-12-16
|  | P2P-ACM Correct handling of Supervisory PDU (x = 0 to 3, y = 0 to 2) | TC_DP22_LIS_NFCAF_P2PACM_BV_5_x_y | TC_DP22_LIS_NFCAF_P2PACM_BV_5_0_0 | A | 2022-01-11 |  | 2021-12-16
|  |  |  | TC_DP22_LIS_NFCAF_P2PACM_BV_5_0_1 | A | 2022-01-11 |  | 2021-12-16
|  |  |  | TC_DP22_LIS_NFCAF_P2PACM_BV_5_0_2 | A | 2022-01-11 |  | 2021-12-16
|  |  |  | TC_DP22_LIS_NFCAF_P2PACM_BV_5_1_0 | A | 2022-01-11 |  | 2021-12-16
|  |  |  | TC_DP22_LIS_NFCAF_P2PACM_BV_5_1_1 | A | 2022-01-11 |  | 2021-12-16
|  |  |  | TC_DP22_LIS_NFCAF_P2PACM_BV_5_1_2 | A | 2022-01-11 |  | 2021-12-16
|  |  |  | TC_DP22_LIS_NFCAF_P2PACM_BV_5_2_0 | A | 2022-01-11 |  | 2021-12-16
|  |  |  | TC_DP22_LIS_NFCAF_P2PACM_BV_5_2_1 | A | 2022-01-11 |  | 2021-12-16
|  |  |  | TC_DP22_LIS_NFCAF_P2PACM_BV_5_2_2 | A | 2022-01-11 |  | 2021-12-16
|  | P2P-ACM Transmission Error during Data Exchange Activity (x = 0 to 2, y = 0 to 4) | TC_DP22_LIS_NFCAF_P2PACM_BI_3_x_y | TC_DP22_LIS_NFCAF_P2PACM_BI_3_0_0 | A | 2022-01-11 |  | 2021-12-16
|  |  |  | TC_DP22_LIS_NFCAF_P2PACM_BI_3_0_1 | A | 2022-01-11 |  | 2021-12-16
|  |  |  | TC_DP22_LIS_NFCAF_P2PACM_BI_3_0_2 | A | 2022-01-11 |  | 2021-12-16
|  |  |  | TC_DP22_LIS_NFCAF_P2PACM_BI_3_0_3 | A | 2022-01-11 |  | 2021-12-16
|  |  |  | TC_DP22_LIS_NFCAF_P2PACM_BI_3_0_4 | A | 2022-01-11 |  | 2021-12-16
|  |  |  | TC_DP22_LIS_NFCAF_P2PACM_BI_3_1_0 | A | 2022-01-11 |  | 2021-12-16
|  |  |  | TC_DP22_LIS_NFCAF_P2PACM_BI_3_1_1 | A | 2022-01-11 |  | 2021-12-16
|  |  |  | TC_DP22_LIS_NFCAF_P2PACM_BI_3_1_2 | A | 2022-01-11 |  | 2021-12-16
|  |  |  | TC_DP22_LIS_NFCAF_P2PACM_BI_3_1_3 | A | 2022-01-11 |  | 2021-12-16
|  |  |  | TC_DP22_LIS_NFCAF_P2PACM_BI_3_1_4 | A | 2022-01-11 |  | 2021-12-16
|  |  |  | TC_DP22_LIS_NFCAF_P2PACM_BI_3_2_0 | A | 2022-01-11 |  | 2021-12-16
|  |  |  | TC_DP22_LIS_NFCAF_P2PACM_BI_3_2_1 | A | 2022-01-11 |  | 2021-12-16
|  |  |  | TC_DP22_LIS_NFCAF_P2PACM_BI_3_2_2 | A | 2022-01-11 |  | 2021-12-16
|  |  |  | TC_DP22_LIS_NFCAF_P2PACM_BI_3_2_3 | A | 2022-01-11 |  | 2021-12-16
|  |  |  | TC_DP22_LIS_NFCAF_P2PACM_BI_3_2_4 | A | 2022-01-11 |  | 2021-12-16
|  | P2P-ACM Protocol Error during Data Exchange Activity (x = 0 to 2) | TC_DP22_LIS_NFCAF_P2PACM_BI_4_x | TC_DP22_LIS_NFCAF_P2PACM_BI_4_0 | A | 2022-01-11 |  | 2021-12-16
|  |  |  | TC_DP22_LIS_NFCAF_P2PACM_BI_4_1 | A | 2022-01-11 |  | 2021-12-16
|  |  |  | TC_DP22_LIS_NFCAF_P2PACM_BI_4_2 | A | 2022-01-11 |  | 2021-12-16
|  | P2P-ACM Chaining (x = 0 to 2) | TC_DP22_LIS_NFCAF_P2PACM_BV_6_x | TC_DP22_LIS_NFCAF_P2PACM_BV_6_0 | A | 2022-01-11 |  | 2021-12-16
|  |  |  | TC_DP22_LIS_NFCAF_P2PACM_BV_6_1 | A | 2022-01-11 |  | 2021-12-16
|  |  |  | TC_DP22_LIS_NFCAF_P2PACM_BV_6_2 | A | 2022-01-11 |  | 2021-12-16
|  | P2P-ACM Transmission Error during Initiator and Target Chaining (x = 0 to 2) | TC_DP22_LIS_NFCAF_P2PACM_BI_5_x | TC_DP22_LIS_NFCAF_P2PACM_BI_5_0 | A | 2022-01-11 |  | 2021-12-16
|  |  |  | TC_DP22_LIS_NFCAF_P2PACM_BI_5_1 | A | 2022-01-11 |  | 2021-12-16
|  |  |  | TC_DP22_LIS_NFCAF_P2PACM_BI_5_2 | A | 2022-01-11 |  | 2021-12-16

## TCCL for T2T 1.3 (CR14 & CR15)
NFC Forum document | Group | NFC Forum TC name | NFC Forum TC reference | Sub-cases/Scenarios | Category | Activation date | Approval date | Validation Date | Demotion Date | Errata / CR Reference | Comments
T2T-1W2S | Group 2: Framing and Transmission Handling | Exchange and Timing Measurement | TC_T2T_FTH_BV_1 |  | A | 2020-11-12
|  | READ Command/Response with the Minimum and the Maximum Frame Delay Time POLL => LISTEN (x = 0 to 1) | TC_T2T_FTH_BV_2_x | TC_T2T_FTH_BV_2_0 | A | 2020-11-12
|  |  |  | TC_T2T_FTH_BV_2_1 | A | 2020-11-12
|  | WRITE Command/Response with the Minimum and the Maximum Frame Delay Time POLL => LISTEN (x = 0 to 1) | TC_T2T_FTH_BV_3_x | TC_T2T_FTH_BV_3_0 | A | 2020-11-12
|  |  |  | TC_T2T_FTH_BV_3_1 | A | 2020-11-12
| Group 5.2: Versioning | Verify Minor Mapping Version Number | TC_T2T_MEM_BV_1 |  | A | 2020-11-12
|  | Verify Major Mapping Version Number | TC_T2T_MEM_BV_2 |  | A | 2020-11-12
| Group 5.5 NDEF Detection and Access | NDEF Detection and Read from Static Memory Layout | TC_T2T_NDA_BV_4 |  | A | 2022-01-11 |  | 2021-12-16
|  | NDEF Detection and Write to INITIALIZED Static Memory Layout | TC_T2T_NDA_BV_5 |  | A | 2020-11-12
|  | NDEF Detection and Read from Dynamic Memory Layout (x = 0 to 1) | TC_T2T_NDA_BV_6_x | TC_T2T_NDA_BV_6_0 | A | 2020-11-12
|  |  |  | TC_T2T_NDA_BV_6_1 | A | 2024-03-28 |  | 2024-03-28
|  | NDEF Detection and Write to Dynamic Memory Layout (x = 0 to 1) | TC_T2T_NDA_BV_7_x | TC_T2T_NDA_BV_7_0 | A | 2020-11-12
|  |  |  | TC_T2T_NDA_BV_7_1 | A | 2024-03-28 |  | 2024-03-28
|  | NDEF Detection and Read from Dynamic Memory Layout with Lock Control TLV | TC_T2T_NDA_BV_8 |  | A | 2020-11-12
|  | NDEF Write to Dynamic Memory Layout with Lock Control TLV | TC_T2T_NDA_BV_9 |  | A | 2024-03-28 |  | 2024-03-28
|  | NDEF Write to INITIALIZED Dynamic Memory Layout with Lock Control TLV and T2T_Area that is too small | TC_T2T_NDA_BV_10 |  | A | 2020-11-12
|  | NDEF Write to READ-ONLY | TC_T2T_NDA_BV_11 |  | A | 2020-11-12
|  | Transitions from READ/WRITE to READ-ONLY (x = 0 to 3) | TC_T2T_NDA_BV_12_x | TC_T2T_NDA_BV_12_0 | A | 2020-11-12
|  |  |  | TC_T2T_NDA_BV_12_1 | A | 2020-11-12
|  |  |  | TC_T2T_NDA_BV_12_2 | A | 2020-11-12
|  |  |  | TC_T2T_NDA_BV_12_3 | A | 2022-01-11 |  | 2021-12-16
| Group 1: Type 2 Tag test cases for Static Memory Layout | NDEF Read | TC_T2TAG_APP_READ_BV_1 |  | A | 2024-12-31 |  | 2024-12-19
|  | NDEF Write | TC_T2TAG_APP_WRITE_BV_2 |  | A | 2024-12-31 |  | 2024-12-19
|  | State Transition test | TC_T2TAG_APP_TRANS_BV_3 |  | A | 2024-12-31 |  | 2024-12-19
|  | NDEF Write to READ ONLY | TC_T2TAG_APP_WRITE_RO_BI_4 |  | A | 2024-12-31 |  | 2024-12-19
| Group 2: Type 2 Tag test cases for Dynamic Memory Layout | NDEF Read | TC_T2TAG_DYN_APP_READ_BV_5 |  | A | 2024-12-31 |  | 2024-12-19
|  | NDEF Write | TC_T2TAG_DYN_APP_WRITE_BV_6 |  | A | 2024-12-31 |  | 2024-12-19
|  | State Transition test | TC_T2TAG_DYN_APP_TRANS_BV_7 |  | A | 2024-12-31 |  | 2024-12-19
|  | NDEF Write to READ ONLY | TC_T2TAG_DYN_APP_WRITE_RO_BI_8 |  | A | 2024-12-31 |  | 2024-12-19

## TCCL for T3T 1.2 (CR14 & CR15)
NFC Forum document | Group | NFC Forum TC name | NFC Forum TC reference | Sub-cases/Scenarios | Category | Activation date | Approval date | Validation Date | Demotion Date | Errata / CR Reference | Comments
T3T-1W-2S | Group 1: RF Interface | Verification of behavior when responding with reverse polarity (x = 0, 1) | TC_T3T_RFI_BV_1_x | TC_T3T_RFI_BV_1_0 | A | 2022-01-11 | 2022-04-16 | 2021-12-16
|  |  |  | TC_T3T_RFI_BV_1_1 | A | 2020-11-12
T3T-1W-2S |  | De-synchronization after receipt of the EoD (x = 0 to 3) | TC_T3T_RFI_BV_2_x | TC_T3T_RFI_BV_2_0 | A | 2020-11-12
|  |  |  | TC_T3T_RFI_BV_2_1 | A | 2020-11-12
|  |  |  | TC_T3T_RFI_BV_2_2 | C |  |  |  |  | CR612
|  |  |  | TC_T3T_RFI_BV_2_3 | C |  |  |  |  | CR612
T3T-1W-2S | Group 3: Memory Structure and Management | Verification of timing (x = 0 to 3) | TC_T3T_MEM_BV_1_x | TC_T3T_MEM_BV_1_0 | A | 2020-11-12
|  |  |  | TC_T3T_MEM_BV_1_1 | A | 2020-11-12
|  |  |  | TC_T3T_MEM_BV_1_2 | A | 2020-11-12
|  |  |  | TC_T3T_MEM_BV_1_3 | A | 2020-11-12
T3T-1W-2S | Group 5: NDEF Detection and Access | Verify state change from READ/WRITE state to READ ONLY state | TC_T3T_NDA_BV_1 |  | A | 2020-11-12
T3T-1W-2S |  | Verify Minor and Major Mapping Version Number (x = 1 to 2) | TC_T3T_NDA_BV_2_x | TC_T3T_NDA_BV_2_1 | A | 2020-11-12
|  |  |  | TC_T3T_NDA_BV_2_2 | A | 2020-11-12
T3T-1W-2S |  | NDEF Detection and Read (x = 0 to 3) | TC_T3T_NDA_BV_3_x | TC_T3T_NDA_BV_3_0 | A | 2020-11-12
|  |  |  | TC_T3T_NDA_BV_3_1 | A | 2020-11-12
|  |  |  | TC_T3T_NDA_BV_3_2 | A | 2020-11-12
|  |  |  | TC_T3T_NDA_BV_3_3 | A | 2024-03-28 |  | 2024-03-28
T3T-1W-2S |  | NDEF Write (x = 0 to 5) | TC_T3T_NDA_BV_4_x | TC_T3T_NDA_BV_4_0 | A | 2020-11-12
|  |  |  | TC_T3T_NDA_BV_4_1 | A | 2020-11-12
|  |  |  | TC_T3T_NDA_BV_4_2 | A | 2020-11-12
|  |  |  | TC_T3T_NDA_BV_4_3 | A | 2020-11-12
|  |  |  | TC_T3T_NDA_BV_4_4 | A | 2020-11-12
|  |  |  | TC_T3T_NDA_BV_4_5 | A | 2020-11-12
T3T-1W-2S |  | Verification of behavior in unexpected case, depending on parameters in Attribute Information Block (x = 0 to 1) | TC_T3T_NDA_BI_3_x | TC_T3T_NDA_BI_3_0 | A | 2020-11-12
|  |  |  | TC_T3T_NDA_BI_3_1 | A | 2020-11-12
T3T-1W-2S | Group 1: Command Set | CHECK Command (x = 0 or 1) | TC_T3TAG_CHK_BV_1_x | TC_T3TAG_CHK_BV_1_0 | A | 2020-11-12
|  |  |  | TC_T3TAG_CHK_BV_1_1 | A | 2020-11-12
T3T-1W-2S |  | UPDATE Command, (x = 0 or 1) | TC_T3TAG_UPD_BV_2_x | TC_T3TAG_UPD_BV_2_0 | A | 2020-11-12
|  |  |  | TC_T3TAG_UPD_BV_2_1 | A | 2020-11-12
T3T-1W-2S |  | CHECK Command with incorrect values, (x = 0 or 1) | TC_T3TAG_CHK_BI_1_x | TC_T3TAG_CHK_BI_1_0 | A | 2020-11-12
|  |  |  | TC_T3TAG_CHK_BI_1_1 | A | 2020-11-12
T3T-1W-2S |  | UPDATE Command with incorrect values, (x = 0 or 1) | TC_T3TAG_UPD_BI_2_x | TC_T3TAG_UPD_BI_2_0 | A | 2020-11-12
|  |  |  | TC_T3TAG_UPD_BI_2_1 | A | 2020-11-12
T3T-1W-2S |  | Block List Element (x = 0 to 2 and y = 0 or 1) | TC_T3TAG_BKL_BV_3_x_y | TC_T3TAG_BKL_BV_3_0_0 | A | 2020-11-12
|  |  |  | TC_T3TAG_BKL_BV_3_0_1 | A | 2020-11-12
|  |  |  | TC_T3TAG_BKL_BV_3_1_0 | A | 2020-11-12
|  |  |  | TC_T3TAG_BKL_BV_3_1_1 | A | 2020-11-12
|  |  |  | TC_T3TAG_BKL_BV_3_2_0 | A | 2020-11-12
|  |  |  | TC_T3TAG_BKL_BV_3_2_1 | A | 2020-11-12
T3T-1W-2S | Group 2: NDEF Storage | NDEF Message Write (x = 0 or 1) | TC_T3TAG_NDS_BV_4_x | TC_T3TAG_NDS_BV_4_0 | A | 2020-11-12
|  |  |  | TC_T3TAG_NDS_BV_4_1 | A | 2020-11-12
T3T-1W-2S |  | NDEF Read Service Code Cannot Write (x = 0 or 1) | TC_T3TAG_NDS_BI_4_x | TC_T3TAG_NDS_BI_4_0 | A | 2020-11-12
|  |  |  | TC_T3TAG_NDS_BI_4_1 | A | 2020-11-12

## TCCL for T4T 1.3 (CR14 & CR15)
NFC Forum document | Group | NFC Forum TC name | NFC Forum TC reference | Sub-cases/Scenarios | Category | Activation date | Approval date | Validation Date | Demotion Date | Errata / CR Reference | Comments
T4T-1W-2S | Group 5.2: Versioning | Verify Minor Mapping Version Number (x = 0 to 1) | TC_T4T_MEM_BV_1_x | TC_T4T_MEM_BV_1_0 | A | 2020-11-12
|  |  |  | TC_T4T_MEM_BV_1_1 | A | 2020-11-12
|  | Verify Major Mapping Version Number | TC_T4T_MEM_BV_2 |  | A | 2020-11-12
|  | Verify processing of T4T in invalid State | TC_T4T_MEM_BV_3 |  | A | 2020-11-12
| Group 5.4: Command Sequence | NDEF Detection and Read MV2.0 (x = 0 to 2) | TC_T4T_NDA_BV_13_x | TC_T4T_NDA_BV_13_0 | A | 2022-01-11 |  | 2021-12-16
|  |  |  | TC_T4T_NDA_BV_13_1 | A | 2020-11-12
|  |  |  | TC_T4T_NDA_BV_13_2 | A | 2020-11-12
|  | NDEF Detection and Read MV2.0 with maximum NDEF Message size (x = 0 to 3) | TC_T4T_NDA_BV_23_x | TC_T4T_NDA_BV_23_0 | A | 2024-03-28 |  | 2024-03-28
|  |  |  | TC_T4T_NDA_BV_23_1 | A | 2024-03-28 |  | 2024-03-28
|  |  |  | TC_T4T_NDA_BV_23_2 | A | 2024-03-28 |  | 2024-03-28
|  |  |  | TC_T4T_NDA_BV_23_3 | A | 2024-03-28 |  | 2024-03-28
|  | NDEF Detection and Read MV2.0 using Extended Field coding with maximum NDEF Message size (x = 0 to 3) | TC_T4T_NDA_BV_14_x | TC_T4T_NDA_BV_14_0 | A | 2024-03-28 |  | 2024-03-28
|  |  |  | TC_T4T_NDA_BV_14_1 | A | 2024-03-28 |  | 2024-03-28
|  |  |  | TC_T4T_NDA_BV_14_2 | A | 2024-03-28 |  | 2024-03-28
|  |  |  | TC_T4T_NDA_BV_14_3 | A | 2024-03-28 |  | 2024-03-28
|  | NDEF Detection and Read MV3.0 (x = 0 to 2) | TC_T4T_NDA_BV_15_x | TC_T4T_NDA_BV_15_0 | A | 2020-11-12
|  |  |  | TC_T4T_NDA_BV_15_1 | A | 2020-11-12
|  |  |  | TC_T4T_NDA_BV_15_2 | A | 2020-11-12
|  | NDEF Detection and Read MV3.0 with maximum NDEF Message size (x = 0 to 4) | TC_T4T_NDA_BV_25_x | TC_T4T_NDA_BV_25_0 | A | 2024-03-28 |  | 2024-03-28
|  |  |  | TC_T4T_NDA_BV_25_1 | A | 2024-03-28 |  | 2024-03-28
|  |  |  | TC_T4T_NDA_BV_25_2 | A | 2024-03-28 |  | 2024-03-28
|  |  |  | TC_T4T_NDA_BV_25_3 | A | 2024-03-28 |  | 2024-03-28
|  |  |  | TC_T4T_NDA_BV_25_4 | A | 2024-03-28 |  | 2024-03-28
|  | NDEF Detection and Read MV3.0 using Extended Field coding with maximum NDEF Message size (x = 0 to 4) | TC_T4T_NDA_BV_35_x | TC_T4T_NDA_BV_35_0 | A | 2024-03-28 |  | 2024-03-28
|  |  |  | TC_T4T_NDA_BV_35_1 | A | 2024-03-28 |  | 2024-03-28
|  |  |  | TC_T4T_NDA_BV_35_2 | A | 2024-03-28 |  | 2024-03-28
|  |  |  | TC_T4T_NDA_BV_35_3 | A | 2024-03-28 |  | 2024-03-28
|  |  |  | TC_T4T_NDA_BV_35_4 | A | 2024-03-28 |  | 2024-03-28
|  | NDEF Write to Type 4 Tag (x = 0 to 5) | TC_T4T_NDA_BV_16_x | TC_T4T_NDA_BV_16_0 | A | 2020-11-12
|  |  |  | TC_T4T_NDA_BV_16_1 | A | 2020-11-12
|  |  |  | TC_T4T_NDA_BV_16_2 | A | 2020-11-12
|  |  |  | TC_T4T_NDA_BV_16_3 | A | 2024-03-28 |  | 2024-03-28
|  |  |  | TC_T4T_NDA_BV_16_4 | A | 2024-03-28 |  | 2024-03-28
|  |  |  | TC_T4T_NDA_BV_16_5 | A | 2024-03-28 |  | 2024-03-28
|  | NDEF Write to Type 4 Tag with an NDEF-File that is too small (x=0 or 1) | TC_T4T_NDA_BV_17_x | TC_T4T_NDA_BV_17_0 | A | 2020-11-12
|  |  |  | TC_T4T_NDA_BV_17_1 | A | 2020-11-12
|  | NDEF Write to Type 4 Tag that is in READ-ONLY State (x=0 or 1) | TC_T4T_NDA_BV_18_x | TC_T4T_NDA_BV_18_0 | A | 2020-11-12
|  |  |  | TC_T4T_NDA_BV_18_1 | A | 2020-11-12
| Group 1.1: Select NDEF Tag Application and File | Select Application and File | TC_T4TAG_SAF_BV_01 |  | A | 2024-12-31 |  | 2024-12-19
|  | Select Application and File with incorrect parameters | TC_T4TAG_SAF_BI_01 |  | A | 2024-12-31 |  | 2024-12-19
|  | Select NDEF File with Extended field coding | TC_T4TAG_SAF_BV_02 |  | A | 2024-12-31 |  | 2024-12-19
| Group 1.2: Read Data | Read Data from CC File | TC_T4TAG_RDA_BV_01 |  | A | 2024-12-31 |  | 2024-12-19
|  | Read Data from NDEF File with ODO | TC_T4TAG_RDA_BV_02 |  | A | 2020-11-12
|  | Read Data from NDEF File with ODO and Extended field coding | TC_T4TAG_RDA_BV_03 |  | A | 2020-11-12
|  | Read Data from NDEF File with ODO and incorrect Extended field coding | TC_T4TAG_RDA_BI_02 |  | A | 2024-12-31 |  | 2024-12-19
|  | Read Data from NDEF File with Extended field coding (x=0 to 1) | TC_T4TAG_RDA_BV_04_x | TC_T4T_RDA_BV_04_0 | A | 2024-12-31 |  | 2024-12-19
|  |  |  | TC_T4T_RDA_BV_04_1 | A | 2024-12-31 |  | 2024-12-19
| Group 1.3: Write Data | Write Data in NDEF File (x = 0 to 1) | TC_T4TAG_WDA_BV_01_x | TC_T4T_WDA_BV_01_0 | A | 2024-12-31 |  | 2024-12-19
|  |  |  | TC_T4T_WDA_BV_01_1 | A | 2024-12-31 |  | 2024-12-19
|  | Write Data in NDEF File with ODO | TC_T4TAG_WDA_BV_02 |  | A | 2020-11-12
|  | Write Data in NDEF File with ODO and Extended field coding | TC_T4TAG_WDA_BV_03 |  | A | 2020-11-12
|  | Write Data in NDEF File with Extended field coding (x=0 to 1) | TC_T4TAG_WDA_BV_04_x | TC_T4T_WDA_BV_04_0 | A | 2024-12-31 |  | 2024-12-19
|  |  |  | TC_T4T_WDA_BV_04_1 | A | 2024-12-31 |  | 2024-12-19
| Group 2.1: CC File | Check CC File memory configuration (x=0 to 1) | TC_T4TAG_CMC_BV_01_x | TC_T4T_CMC_BV_01_0 | A | 2024-12-31 |  | 2024-12-19
|  |  |  | TC_T4T_CMC_BV_01_1 | A | 2020-11-12
| Group 2.2: NDEF File | Check NDEF File memory configuration (x=0 to 1) | TC_T4TAG_NMC_BV_01_x | TC_T4T_NMC_BV_01_0 | A | 2020-11-12
|  |  |  | TC_T4T_NMC_BV_01_1 | A | 2020-11-12
|  | Check NDEF Message maximum length | TC_T4TAG_NMM_BV_01 |  | A | 2024-12-31 |  | 2024-12-19
| Group 3.1: CC File | Check CC File Access Condition | TC_T4TAG_CAC_BI_01 |  | A | 2024-12-31 |  | 2024-12-19
| Group 3.2: NDEF | Check NDEF File Access Condition | TC_T4TAG_CAC_BI_02 |  | A

## TCCL for T5T 1.2 (CR14 & CR15)
NFC Forum document | Group | NFC Forum TC name | NFC Forum TC reference | Sub-cases / Scenarios | Category | Activation date | Approval date | Validation Date | Demotion Date | Errata / CR Reference | Comments
T5T-1W-2S | Group 2: Framing and Transmission Handling | T5TOP Read Exchange with the Minimum and the Maximum Frame Delay Time POLLàLISTEN (x = 0 and 1) | TC_T5T_FTH_BV_1_x | TC_T5T_FTH_BV_1_0 | A | 2024-03-28 |  | 2024-03-28
|  |  |  | TC_T5T_FTH_BV_1_1 | A | 2024-03-28 |  | 2024-03-28
|  | T5TOP Write Exchange with the Minimum and the Maximum Frame Delay Time POLLLISTEN (x = 0 to 3) | TC_T5T_FTH_BV_2_x | TC_T5T_FTH_BV_2_0 | A | 2024-03-28 |  | 2024-03-28
|  |  |  | TC_T5T_FTH_BV_2_1 | A | 2024-03-28 |  | 2024-03-28
|  |  |  | TC_T5T_FTH_BV_2_2 | A | 2024-03-28 |  | 2024-03-28
|  |  |  | TC_T5T_FTH_BV_2_3 | A | 2024-03-28 |  | 2024-03-28
| Group 3: Memory Structure and Management | NDEF Read procedure from a Tag with Memory Block size 4, 8, 16 or 32 bytes (x = 0 to 3) | TC_T5T_MSM_READ_BV_1_x | TC_T5T_MSM_READ_BV_1_0 | A | 2024-03-28 |  | 2024-03-28
|  |  |  | TC_T5T_MSM_READ_BV_1_1 | A | 2024-03-28 |  | 2024-03-28
|  |  |  | TC_T5T_MSM_READ_BV_1_2 | A | 2024-03-28 |  | 2024-03-28
|  |  |  | TC_T5T_MSM_READ_BV_1_3 | A | 2024-03-28 |  | 2024-03-28
|  | NDEF Write procedure to a Tag with Memory Block size 4, 8, 16 or 32 bytes (x = 0 to 3) | TC_T5T_MSM_WRITE_BV_1_x | TC_T5T_MSM_WRITE_BV_1_0 | A | 2024-03-28 |  | 2024-03-28
|  |  |  | TC_T5T_MSM_WRITE_BV_1_1 | A | 2024-03-28 |  | 2024-03-28
|  |  |  | TC_T5T_MSM_WRITE_BV_1_2 | A | 2024-03-28 |  | 2024-03-28
|  |  |  | TC_T5T_MSM_WRITE_BV_1_3 | A | 2024-03-28 |  | 2024-03-28
|  | NDEF Read procedure from a Tag with different TLV structures (x = 0 to 5) | TC_T5T_MSM_READ_BV_2_x | TC_T5T_MSM_READ_BV_2_0 | A | 2024-03-28 |  | 2024-03-28
|  |  |  | TC_T5T_MSM_READ_BV_2_1 | A | 2024-03-28 |  | 2024-03-28
|  |  |  | TC_T5T_MSM_READ_BV_2_2 | A | 2024-03-28 |  | 2024-03-28
|  |  |  | TC_T5T_MSM_READ_BV_2_3 | A | 2024-03-28 |  | 2024-03-28
|  |  |  | TC_T5T_MSM_READ_BV_2_4 | A | 2024-03-28 |  | 2024-03-28
|  |  |  | TC_T5T_MSM_READ_BV_2_5 | A | 2024-03-28 |  | 2024-03-28
|  | NDEF Write procedure to a Tag with different TLV structures (x = 0 to 6) | TC_T5T_MSM_WRITE_BV_2_x | TC_T5T_MSM_WRITE_BV_2_0 | A | 2024-03-28 |  | 2024-03-28
|  |  |  | TC_T5T_MSM_WRITE_BV_2_1 | A | 2024-03-28 |  | 2024-03-28
|  |  |  | TC_T5T_MSM_WRITE_BV_2_2 | A | 2024-03-28 |  | 2024-03-28
|  |  |  | TC_T5T_MSM_WRITE_BV_2_3 | A | 2024-03-28 |  | 2024-03-28
|  |  |  | TC_T5T_MSM_WRITE_BV_2_4 | A | 2024-03-28 |  | 2024-03-28
|  |  |  | TC_T5T_MSM_WRITE_BV_2_5 | A | 2024-03-28 |  | 2024-03-28
|  |  |  | TC_T5T_MSM_WRITE_BV_2_6 | A | 2024-03-28 |  | 2024-03-28
| Group 5.2: Versioning | Verify Minor Mapping Version Number (x = 0 to 1) | TC_T5T_NIA_READ_BV_1_x | TC_T5T_NIA_READ_BV_1_0 | A | 2020-11-12
|  |  |  | TC_T5T_NIA_READ_BV_1_1 | A | 2020-11-12
|  | Verify Major Mapping Version Number (x = 0 to 1) | TC_T5T_NIA_READ_BV_2_x | TC_T5T_NIA_READ_BV_2_0 | A | 2020-11-12
|  |  |  | TC_T5T_NIA_READ_BV_2_1 | A | 2020-11-12
|  | NDEF Detection and Read with maximum NDEF Message size (x = 0 to 4) | TC_T5T_NIA_READ_BV_5_x | TC_T5T_NIA_READ_BV_5_0 | A | 2024-03-28 |  | 2024-03-28
|  |  |  | TC_T5T_NIA_READ_BV_5_1 | A | 2024-03-28 |  | 2024-03-28
|  |  |  | TC_T5T_NIA_READ_BV_5_2 | A | 2024-03-28 |  | 2024-03-28
|  |  |  | TC_T5T_NIA_READ_BV_5_3 | A | 2024-03-28 |  | 2024-03-28
|  |  |  | TC_T5T_NIA_READ_BV_5_4 | A | 2024-03-28 |  | 2024-03-28
|  | NDEF Write on READ-ONLY Type 5 Tag | TC_T5T_NIA_WRITE_BV_2 |  | A | 2020-11-12
|  | NDEF Detection and Write with maximum NDEF Message size (x = 0 to 4) | TC_T5T_NIA_WRITE_BV_3_x | TC_T5T_NIA_WRITE_BV_3_0 | A | 2024-03-28 |  | 2024-03-28
|  |  |  | TC_T5T_NIA_WRITE_BV_3_1 | A | 2024-03-28 |  | 2024-03-28
|  |  |  | TC_T5T_NIA_WRITE_BV_3_2 | A | 2024-03-28 |  | 2024-03-28
|  |  |  | TC_T5T_NIA_WRITE_BV_3_3 | A | 2024-03-28 |  | 2024-03-28
|  |  |  | TC_T5T_NIA_WRITE_BV_3_4 | A | 2024-03-28 |  | 2024-03-28
|  | Transition from READ-WRITE to READ-ONLY Type 5 Tag (x = 0 to 1) | TC_T5T_NIA_TRANS_BV_1_x | TC_T5T_NIA_TRANS_BV_1_0 | A | 2022-01-11 |  | 2021-12-16
|  |  |  | TC_T5T_NIA_TRANS_BV_1_1 | A | 2022-01-11 |  | 2021-12-16
| Group 1: State Check | NFC-V Installation with error in QUIET state | TC_T5TAG_SCH_BV_1 |  | A | 2020-11-12
|  | NFC-V Installation supporting SELECTED state | TC_T5TAG_SCH_BV_2 |  | A | 2020-11-12
| Group 2: Capability Container Check | Check CC | TC_T5TAG_PRC_BV_01 |  | A | 2020-11-12
|  | Check Block security status (x=0 to 1, y=0 to 1) | TC_T5TAG_PRC_BV_02_xy | TC_T5T_PRC_BV_02_00 | A | 2020-11-12
|  |  |  | TC_T5T_PRC_BV_02_01 | A | 2020-11-12
|  |  |  | TC_T5T_PRC_BV_02_10 | A | 2020-11-12
|  |  |  | TC_T5T_PRC_BV_02_11 | A | 2020-11-12
| Group 3: NDEF Access | Read NDEF message non-addressed mode (x=0 to 1, y=0 to 1) | TC_T5TAG_NDA_BV_01_xy | TC_T5T_NDA_BV_01_00 | A | 2020-11-12
|  |  |  | TC_T5T_NDA_BV_01_01 | A | 2020-11-12
|  |  |  | TC_T5T_NDA_BV_01_10 | A | 2020-11-12
|  |  |  | TC_T5T_NDA_BV_01_11 | A | 2020-11-12
|  | Read NDEF message addressed mode (x=0 to 1, y=0 to 1) | TC_T5TAG_NDA_BV_02_xy | TC_T5T_NDA_BV_02_00 | A | 2020-11-12
|  |  |  | TC_T5T_NDA_BV_02_01 | A | 2020-11-12
|  |  |  | TC_T5T_NDA_BV_02_10 | A | 2020-11-12
|  |  |  | TC_T5T_NDA_BV_02_11 | A | 2020-11-12
|  | Read NDEF message Selected Mode (x=0 to 1, y=0 to 1) | TC_T5TAG_NDA_BV_03_xy | TC_T5T_NDA_BV_03_00 | A | 2020-11-12
|  |  |  | TC_T5T_NDA_BV_03_01 | A | 2020-11-12
|  |  |  | TC_T5T_NDA_BV_03_10 | A | 2020-11-12
|  |  |  | TC_T5T_NDA_BV_03_11 | A | 2020-11-12
|  | NDEF File Write with 1-byte address mode (x=0 to 1) | TC_T5TAG_NDA_BV_04_x | TC_T5T_NDA_BV_04_0 | A | 2020-11-12
|  |  |  | TC_T5T_NDA_BV_04_1 | A | 2020-11-12
|  | NDEF File Write with 1-byte address mode with Special Frame (x=0 to 1) | TC_T5TAG_NDA_BV_05_x | TC_T5T_NDA_BV_05_0 | A | 2020-11-12
|  |  |  | TC_T5T_NDA_BV_05_1 | A | 2020-11-12
|  | NDEF File Write with 2-byte address mode using standard Read/Write commands (x=0 to 1) | TC_T5TAG_NDA_BV_06_x | TC_T5T_NDA_BV_06_0 | A | 2020-11-12
|  |  |  | TC_T5T_NDA_BV_06_1 | A | 2020-11-12
|  | NDEF File Write with 2-byte address mode using standard Read/Write commands and Special Frame (x=0 to 1) | TC_T5TAG_NDA_BV_07_x | TC_T5T_NDA_BV_07_0 | A | 2020-11-12
|  |  |  | TC_T5T_NDA_BV_07_1 | A | 2020-11-12
|  | NDEF File Write with 2-byte address mode using extended Read/Write commands (x=0 to 1) | TC_T5TAG_NDA_BV_08_x | TC_T5T_NDA_BV_08_0 | A | 2020-11-12
|  |  |  | TC_T5T_NDA_BV_08_1 | A | 2020-11-12
|  | NDEF File Write with 2-byte address mode using extended Read/Write commands with Special Frame (x=0 to 1) | TC_T5TAG_NDA_BV_09_x | TC_T5T_NDA_BV_09_0 | A | 2020-11-12
|  |  |  | TC_T5T_NDA_BV_09_1 | A | 2020-11-12
| Group 4: Life Cycle State transitions | Transition from READ/WRITE to READ-ONLY with 1-byte address mode | TC_T5TAG_ST_BV_01 |  | A | 2020-11-12
|  | Transition from READ/WRITE to READ-ONLY with 1-byte address mode and Special Frame | TC_T5TAG_ST_BV_02 |  | A | 2020-11-12
|  | Transition from READ/WRITE to READ-ONLY with 2-byte address mode using standard commands | TC_T5TAG_ST_BV_03 |  | A | 2020-11-12
|  | Transition from READ/WRITE to READ-ONLY with 2-byte address mode using standard commands and special frame | TC_T5TAG_ST_BV_04 |  | A | 2020-11-12
|  | Transition from READ/WRITE to READ-ONLY with 2-byte address mode using extended commands | TC_T5TAG_ST_BV_05 |  | A | 2020-11-12
|  | Transition from READ/WRITE to READ-ONLY with 2-byte address mode using extended commands and Special Frame | TC_T5TAG_ST_BV_06 |  | A | 2020-11-12
| Group 5: Read Only | Write Attempt on Read only Tag with 1-byte address mode (x=0 to 1) | TC_T5TAG_RO_BI_01_x | TC_T5T_RO_BI_01_0 | A | 2020-11-12
|  |  |  | TC_T5T_RO_BI_01_1 | A | 2020-11-12
|  | Write Attempt on Read only Tag with 1-byte address mode and Special Frame (x=0 to 1) | TC_T5TAG_RO_BI_02_x | TC_T5T_RO_BI_02_0 | A | 2020-11-12
|  |  |  | TC_T5T_RO_BI_02_1 | A | 2020-11-12
|  | Write Attempt on Read only Tag with 2-byte address mode (x=0 to 1) | TC_T5TAG_RO_BI_03_x | TC_T5T_RO_BI_03_0 | A | 2020-11-12
|  |  |  | TC_T5T_RO_BI_03_1 | A | 2020-11-12
|  | Write Attempt on Read only Tag with 2-byte address mode and Special Frames (x=0 to 1) | TC_T5TAG_RO_BI_04_x | TC_T5T_RO_BI_04_0 | A | 2020-11-12
|  |  |  | TC_T5T_RO_BI_04_1 | A | 2020-11-12
|  | Write Attempt on Read only Tag with 2-byte address mode using extended commands (x=0 to 1) | TC_T5TAG_RO_BI_05_x | TC_T5T_RO_BI_05_0 | A | 2020-11-12
|  |  |  | TC_T5T_RO_BI_05_1 | A | 2020-11-12
|  | Write Attempt on Read only Tag with 2-byte address mode using extended commands and special frame (x=0 to 1) | TC_T5TAG_RO_BI_06_x | TC_T5T_RO_BI_06_0 | A | 2020-11-12
|  |  |  | TC_T5T_RO_BI_06_0 | A | 2020-11-12

## TCCL for Perf. 1.1(CR14 & CR15)
NFC Forum document | Group | NFC Forum TC name | NFC Forum TC reference | Sub-cases / Scenarios | Category | Activation date | Approval date | Validation Date | Demotion Date | Errata / CR Reference | Comments
PF-1W-2S | Signal Interface Polling Device to Listening Device | Tag Performance – NFC-A (x = 0 or 1) | TC_PF10_NFCA_01_x | TC_PF10_NFCA_01_0 | A | 2017-09-08 | 2017-08-09 | 2017-09-17
|  |  |  | TC_PF10_NFCA_01_1 | A | 2017-09-08 | 2017-08-09 | 2017-09-17
PF-1W-2S | Signal Interface Polling Device to Listening Device | Tag Performance – NFC-B | TC_PF10_NFCB_01 | TC_PF10_NFCA_01_1 | A | 2017-09-08 | 2017-08-09 | 2017-09-17
PF-1W-2S | Signal Interface Polling Device to Listening Device | Tag Performance – NFC-F (x=0 to 1) | TC_PF10_NFCF_01 | TC_PF10_NFCF_01_0 | A | 2017-09-08 | 2017-08-09 | 2017-09-17
|  |  |  | TC_PF10_NFCF_01_1 | A | 2017-09-08 | 2017-08-09 | 2017-09-17
PF-1W-2S | Signal Interface Polling Device to Listening Device | Tag Performance – NFC-V (x=0 to 1, y=0 to 1) | TC_PF10_NFCV_01_xy | TC_PF10_NFCV_01_00 | A | 2017-09-08 | 2017-08-09 | 2017-09-17
|  |  |  | TC_PF10_NFCV_01_01 | A | 2017-09-08 | 2017-08-09 | 2017-09-17
|  |  |  | TC_PF10_NFCV_01_10 | A | 2017-09-08 | 2017-08-09 | 2017-09-17
|  |  |  | TC_PF10_NFCV_01_11 | A | 2017-09-08 | 2017-08-09 | 2017-09-17

## TCCL for WLC 1.1 (CR14 & CR15)
NFC Forum document | Group | NFC Forum TC name | NFC Forum TC reference | Sub-cases/Scenarios | Category | Activation date | Approval date | Validation Date | Demotion Date | Errata / CR Reference | Comments
Test Cases for Wireless Charging v1.0.00 | Group 1: WLC-Digital Test Cases | NFC Polling FOD (y = 0 to 2) | TCv1_WLC_POL_DIG_BV_1_y | TCv1_WLC_POL_DIG_BV_1_0 | A | 2022-03-31 | 2022-02-17
Test Cases for Wireless Charging v1.0.00 | Group 1: WLC-Digital Test Cases | NFC Polling FOD (y = 0 to 2) | TCv1_WLC_POL_DIG_BV_1_y | TCv1_WLC_POL_DIG_BV_1_1 | A | 2022-03-31 | 2022-02-17
Test Cases for Wireless Charging v1.0.00 | Group 1: WLC-Digital Test Cases | NFC Polling FOD (y = 0 to 2) | TCv1_WLC_POL_DIG_BV_1_y | TCv1_WLC_POL_DIG_BV_1_2 | A | 2022-03-31 | 2022-02-17
Test Cases for Wireless Charging v1.0.00 | Group 1: WLC-Digital Test Cases | Activation of at least one device (x = 2 to 5) | TCv1_WLC_POL_DIG_BV_2_x | TCv1_WLC_POL_DIG_BV_2_2 | A | 2022-03-31 | 2022-02-17
Test Cases for Wireless Charging v1.0.00 | Group 1: WLC-Digital Test Cases | Activation of at least one device (x = 2 to 5) | TCv1_WLC_POL_DIG_BV_2_x | TCv1_WLC_POL_DIG_BV_2_3 | C |  | 2022-02-17
Test Cases for Wireless Charging v1.0.00 | Group 1: WLC-Digital Test Cases | Activation of at least one device (x = 2 to 5) | TCv1_WLC_POL_DIG_BV_2_x | TCv1_WLC_POL_DIG_BV_2_4A | C |  | 2022-02-17
Test Cases for Wireless Charging v1.0.00 | Group 1: WLC-Digital Test Cases | Activation of at least one device (x = 2 to 5) | TCv1_WLC_POL_DIG_BV_2_x | TCv1_WLC_POL_DIG_BV_2_4B | C |  | 2022-02-17
Test Cases for Wireless Charging v1.0.00 | Group 1: WLC-Digital Test Cases | Activation of at least one device (x = 2 to 5) | TCv1_WLC_POL_DIG_BV_2_x | TCv1_WLC_POL_DIG_BV_2_5 | A | 2023-09-30 | 2022-02-17 | 2023-05-30
Test Cases for Wireless Charging v1.0.00 | Group 2: WLC-Application Test Cases | Static mode protocol flow (x = 2 to 5) | TCv1_WLC_POL_APP_BV_1_x | TCv1_WLC_POL_APP_BV_1_2 | A | 2022-03-31 | 2022-02-17
Test Cases for Wireless Charging v1.0.00 | Group 2: WLC-Application Test Cases | Static mode protocol flow (x = 2 to 5) | TCv1_WLC_POL_APP_BV_1_x | TCv1_WLC_POL_APP_BV_1_3 | C |  | 2022-02-17
Test Cases for Wireless Charging v1.0.00 | Group 2: WLC-Application Test Cases | Static mode protocol flow (x = 2 to 5) | TCv1_WLC_POL_APP_BV_1_x | TCv1_WLC_POL_APP_BV_1_4A | C |  | 2022-02-17
Test Cases for Wireless Charging v1.0.00 | Group 2: WLC-Application Test Cases | Static mode protocol flow (x = 2 to 5) | TCv1_WLC_POL_APP_BV_1_x | TCv1_WLC_POL_APP_BV_1_4B | C |  | 2022-02-17
Test Cases for Wireless Charging v1.0.00 | Group 2: WLC-Application Test Cases | Static mode protocol flow (x = 2 to 5) | TCv1_WLC_POL_APP_BV_1_x | TCv1_WLC_POL_APP_BV_1_5 | A | 2023-09-30 | 2022-02-17 | 2023-05-30
Test Cases for Wireless Charging v1.0.00 | Group 2: WLC-Application Test Cases | Entering Static mode when multiple devices detected (x = 2 to 5) | TCv1_WLC_POL_APP_BV_2_x | TCv1_WLC_POL_APP_BV_2_2 | A | 2022-03-31 | 2022-02-17
Test Cases for Wireless Charging v1.0.00 | Group 2: WLC-Application Test Cases | Entering Static mode when multiple devices detected (x = 2 to 5) | TCv1_WLC_POL_APP_BV_2_x | TCv1_WLC_POL_APP_BV_2_3 | C |  | 2022-02-17
Test Cases for Wireless Charging v1.0.00 | Group 2: WLC-Application Test Cases | Entering Static mode when multiple devices detected (x = 2 to 5) | TCv1_WLC_POL_APP_BV_2_x | TCv1_WLC_POL_APP_BV_2_4A | C |  | 2022-02-17
Test Cases for Wireless Charging v1.0.00 | Group 2: WLC-Application Test Cases | Entering Static mode when multiple devices detected (x = 2 to 5) | TCv1_WLC_POL_APP_BV_2_x | TCv1_WLC_POL_APP_BV_2_4B | C |  | 2022-02-17
Test Cases for Wireless Charging v1.0.00 | Group 2: WLC-Application Test Cases | Entering Static mode when multiple devices detected (x = 2 to 5) | TCv1_WLC_POL_APP_BV_2_x | TCv1_WLC_POL_APP_BV_2_5 | A | 2023-09-30 | 2022-02-17 | 2023-05-30
Test Cases for Wireless Charging v1.0.00 | Group 2: WLC-Application Test Cases | Support of NEGO_WAIT & NDEF_WR_WT (x = 2 to 5, y = 0 to 1) | TCv1_WLC_POL_APP_BV_3_x_y | TCv1_WLC_POL_APP_BV_3_2_0 | A | 2022-03-31 | 2022-02-17
Test Cases for Wireless Charging v1.0.00 | Group 2: WLC-Application Test Cases | Support of NEGO_WAIT & NDEF_WR_WT (x = 2 to 5, y = 0 to 1) | TCv1_WLC_POL_APP_BV_3_x_y | TCv1_WLC_POL_APP_BV_3_3_0 | C |  | 2022-02-17
Test Cases for Wireless Charging v1.0.00 | Group 2: WLC-Application Test Cases | Support of NEGO_WAIT & NDEF_WR_WT (x = 2 to 5, y = 0 to 1) | TCv1_WLC_POL_APP_BV_3_x_y | TCv1_WLC_POL_APP_BV_3_4A_0 | C |  | 2022-02-17
Test Cases for Wireless Charging v1.0.00 | Group 2: WLC-Application Test Cases | Support of NEGO_WAIT & NDEF_WR_WT (x = 2 to 5, y = 0 to 1) | TCv1_WLC_POL_APP_BV_3_x_y | TCv1_WLC_POL_APP_BV_3_4B_0 | C |  | 2022-02-17
Test Cases for Wireless Charging v1.0.00 | Group 2: WLC-Application Test Cases | Support of NEGO_WAIT & NDEF_WR_WT (x = 2 to 5, y = 0 to 1) | TCv1_WLC_POL_APP_BV_3_x_y | TCv1_WLC_POL_APP_BV_3_5_0 | A | 2023-09-30 | 2022-02-17 | 2023-05-30
Test Cases for Wireless Charging v1.0.00 | Group 2: WLC-Application Test Cases | Support of NEGO_WAIT & NDEF_WR_WT (x = 2 to 5, y = 0 to 1) | TCv1_WLC_POL_APP_BV_3_x_y | TCv1_WLC_POL_APP_BV_3_2_1 | A | 2022-03-31 | 2022-02-17
Test Cases for Wireless Charging v1.0.00 | Group 2: WLC-Application Test Cases | Support of NEGO_WAIT & NDEF_WR_WT (x = 2 to 5, y = 0 to 1) | TCv1_WLC_POL_APP_BV_3_x_y | TCv1_WLC_POL_APP_BV_3_3_1 | C |  | 2022-02-17
Test Cases for Wireless Charging v1.0.00 | Group 2: WLC-Application Test Cases | Support of NEGO_WAIT & NDEF_WR_WT (x = 2 to 5, y = 0 to 1) | TCv1_WLC_POL_APP_BV_3_x_y | TCv1_WLC_POL_APP_BV_3_4A_1 | C |  | 2022-02-17
Test Cases for Wireless Charging v1.0.00 | Group 2: WLC-Application Test Cases | Support of NEGO_WAIT & NDEF_WR_WT (x = 2 to 5, y = 0 to 1) | TCv1_WLC_POL_APP_BV_3_x_y | TCv1_WLC_POL_APP_BV_3_4B_1 | C |  | 2022-02-17
Test Cases for Wireless Charging v1.0.00 | Group 2: WLC-Application Test Cases | Support of NEGO_WAIT & NDEF_WR_WT (x = 2 to 5, y = 0 to 1) | TCv1_WLC_POL_APP_BV_3_x_y | TCv1_WLC_POL_APP_BV_3_5_1 | A | 2023-09-30 | 2022-02-17 | 2023-05-30
Test Cases for Wireless Charging v1.0.00 | Group 2: WLC-Application Test Cases | Comply with WLC protocol versioning (x = 2 to 5, y = 0 and 1) | TCv1_WLC_POL_APP_BV_4_x_y | TCv1_WLC_POL_APP_BV_4_2_0 | A | 2022-03-31 | 2022-02-17
Test Cases for Wireless Charging v1.0.00 | Group 2: WLC-Application Test Cases | Comply with WLC protocol versioning (x = 2 to 5, y = 0 and 1) | TCv1_WLC_POL_APP_BV_4_x_y | TCv1_WLC_POL_APP_BV_4_3_0 | C |  | 2022-02-17
Test Cases for Wireless Charging v1.0.00 | Group 2: WLC-Application Test Cases | Comply with WLC protocol versioning (x = 2 to 5, y = 0 and 1) | TCv1_WLC_POL_APP_BV_4_x_y | TCv1_WLC_POL_APP_BV_4_4A_0 | C |  | 2022-02-17
Test Cases for Wireless Charging v1.0.00 | Group 2: WLC-Application Test Cases | Comply with WLC protocol versioning (x = 2 to 5, y = 0 and 1) | TCv1_WLC_POL_APP_BV_4_x_y | TCv1_WLC_POL_APP_BV_4_4B_0 | C |  | 2022-02-17
Test Cases for Wireless Charging v1.0.00 | Group 2: WLC-Application Test Cases | Comply with WLC protocol versioning (x = 2 to 5, y = 0 and 1) | TCv1_WLC_POL_APP_BV_4_x_y | TCv1_WLC_POL_APP_BV_4_5_0 | A | 2023-09-30 | 2022-02-17 | 2023-05-30
Test Cases for Wireless Charging v1.0.00 | Group 2: WLC-Application Test Cases | Comply with WLC protocol versioning (x = 2 to 5, y = 0 and 1) | TCv1_WLC_POL_APP_BV_4_x_y | TCv1_WLC_POL_APP_BV_4_2_1 | A | 2022-03-31 | 2022-02-17
Test Cases for Wireless Charging v1.0.00 | Group 2: WLC-Application Test Cases | Comply with WLC protocol versioning (x = 2 to 5, y = 0 and 1) | TCv1_WLC_POL_APP_BV_4_x_y | TCv1_WLC_POL_APP_BV_4_3_1 | C |  | 2022-02-17
Test Cases for Wireless Charging v1.0.00 | Group 2: WLC-Application Test Cases | Comply with WLC protocol versioning (x = 2 to 5, y = 0 and 1) | TCv1_WLC_POL_APP_BV_4_x_y | TCv1_WLC_POL_APP_BV_4_4A_1 | C |  | 2022-02-17
Test Cases for Wireless Charging v1.0.00 | Group 2: WLC-Application Test Cases | Comply with WLC protocol versioning (x = 2 to 5, y = 0 and 1) | TCv1_WLC_POL_APP_BV_4_x_y | TCv1_WLC_POL_APP_BV_4_4B_1 | C |  | 2022-02-17
Test Cases for Wireless Charging v1.0.00 | Group 2: WLC-Application Test Cases | Comply with WLC protocol versioning (x = 2 to 5, y = 0 and 1) | TCv1_WLC_POL_APP_BV_4_x_y | TCv1_WLC_POL_APP_BV_4_5_1 | A | 2023-09-30 | 2022-02-17 | 2023-05-30
Test Cases for Wireless Charging v1.0.00 | Group 2: WLC-Application Test Cases | Support of WLC-L controlled parameters (x = 2 to 5, y = 0 to 3) | TCv1_WLC_POL_APP_BV_5_x_y | TCv1_WLC_POL_APP_BV_5_2_0 | A | 2022-03-31 | 2022-02-17
Test Cases for Wireless Charging v1.0.00 | Group 2: WLC-Application Test Cases | Support of WLC-L controlled parameters (x = 2 to 5, y = 0 to 3) | TCv1_WLC_POL_APP_BV_5_x_y | TCv1_WLC_POL_APP_BV_5_3_0 | C |  | 2022-02-17
Test Cases for Wireless Charging v1.0.00 | Group 2: WLC-Application Test Cases | Support of WLC-L controlled parameters (x = 2 to 5, y = 0 to 3) | TCv1_WLC_POL_APP_BV_5_x_y | TCv1_WLC_POL_APP_BV_5_4A_0 | C |  | 2022-02-17
Test Cases for Wireless Charging v1.0.00 | Group 2: WLC-Application Test Cases | Support of WLC-L controlled parameters (x = 2 to 5, y = 0 to 3) | TCv1_WLC_POL_APP_BV_5_x_y | TCv1_WLC_POL_APP_BV_5_4B_0 | C |  | 2022-02-17
Test Cases for Wireless Charging v1.0.00 | Group 2: WLC-Application Test Cases | Support of WLC-L controlled parameters (x = 2 to 5, y = 0 to 3) | TCv1_WLC_POL_APP_BV_5_x_y | TCv1_WLC_POL_APP_BV_5_5_0 | A | 2023-09-30 | 2022-02-17 | 2023-05-30
Test Cases for Wireless Charging v1.0.00 | Group 2: WLC-Application Test Cases | Support of WLC-L controlled parameters (x = 2 to 5, y = 0 to 3) | TCv1_WLC_POL_APP_BV_5_x_y | TCv1_WLC_POL_APP_BV_5_2_1 | A | 2022-03-31 | 2022-02-17
Test Cases for Wireless Charging v1.0.00 | Group 2: WLC-Application Test Cases | Support of WLC-L controlled parameters (x = 2 to 5, y = 0 to 3) | TCv1_WLC_POL_APP_BV_5_x_y | TCv1_WLC_POL_APP_BV_5_3_1 | C |  | 2022-02-17
Test Cases for Wireless Charging v1.0.00 | Group 2: WLC-Application Test Cases | Support of WLC-L controlled parameters (x = 2 to 5, y = 0 to 3) | TCv1_WLC_POL_APP_BV_5_x_y | TCv1_WLC_POL_APP_BV_5_4A_1 | C |  | 2022-02-17
Test Cases for Wireless Charging v1.0.00 | Group 2: WLC-Application Test Cases | Support of WLC-L controlled parameters (x = 2 to 5, y = 0 to 3) | TCv1_WLC_POL_APP_BV_5_x_y | TCv1_WLC_POL_APP_BV_5_4B_1 | C |  | 2022-02-17
Test Cases for Wireless Charging v1.0.00 | Group 2: WLC-Application Test Cases | Support of WLC-L controlled parameters (x = 2 to 5, y = 0 to 3) | TCv1_WLC_POL_APP_BV_5_x_y | TCv1_WLC_POL_APP_BV_5_5_1 | A | 2023-09-30 | 2022-02-17 | 2023-05-30
Test Cases for Wireless Charging v1.0.00 | Group 2: WLC-Application Test Cases | Support of WLC-L controlled parameters (x = 2 to 5, y = 0 to 3) | TCv1_WLC_POL_APP_BV_5_x_y | TCv1_WLC_POL_APP_BV_5_2_2 | A | 2022-03-31 | 2022-02-17
Test Cases for Wireless Charging v1.0.00 | Group 2: WLC-Application Test Cases | Support of WLC-L controlled parameters (x = 2 to 5, y = 0 to 3) | TCv1_WLC_POL_APP_BV_5_x_y | TCv1_WLC_POL_APP_BV_5_3_2 | C |  | 2022-02-17
Test Cases for Wireless Charging v1.0.00 | Group 2: WLC-Application Test Cases | Support of WLC-L controlled parameters (x = 2 to 5, y = 0 to 3) | TCv1_WLC_POL_APP_BV_5_x_y | TCv1_WLC_POL_APP_BV_5_4A_2 | C |  | 2022-02-17
Test Cases for Wireless Charging v1.0.00 | Group 2: WLC-Application Test Cases | Support of WLC-L controlled parameters (x = 2 to 5, y = 0 to 3) | TCv1_WLC_POL_APP_BV_5_x_y | TCv1_WLC_POL_APP_BV_5_4B_2 | C |  | 2022-02-17
Test Cases for Wireless Charging v1.0.00 | Group 2: WLC-Application Test Cases | Support of WLC-L controlled parameters (x = 2 to 5, y = 0 to 3) | TCv1_WLC_POL_APP_BV_5_x_y | TCv1_WLC_POL_APP_BV_5_5_2 | A | 2023-09-30 | 2022-02-17 | 2023-05-30
Test Cases for Wireless Charging v1.0.00 | Group 2: WLC-Application Test Cases | Support of WLC-L controlled parameters (x = 2 to 5, y = 0 to 3) | TCv1_WLC_POL_APP_BV_5_x_y | TCv1_WLC_POL_APP_BV_5_2_3 | A | 2022-03-31 | 2022-02-17
Test Cases for Wireless Charging v1.0.00 | Group 2: WLC-Application Test Cases | Support of WLC-L controlled parameters (x = 2 to 5, y = 0 to 3) | TCv1_WLC_POL_APP_BV_5_x_y | TCv1_WLC_POL_APP_BV_5_3_3 | C |  | 2022-02-17
Test Cases for Wireless Charging v1.0.00 | Group 2: WLC-Application Test Cases | Support of WLC-L controlled parameters (x = 2 to 5, y = 0 to 3) | TCv1_WLC_POL_APP_BV_5_x_y | TCv1_WLC_POL_APP_BV_5_4A_3 | C |  | 2022-02-17
Test Cases for Wireless Charging v1.0.00 | Group 2: WLC-Application Test Cases | Support of WLC-L controlled parameters (x = 2 to 5, y = 0 to 3) | TCv1_WLC_POL_APP_BV_5_x_y | TCv1_WLC_POL_APP_BV_5_4B_3 | C |  | 2022-02-17
Test Cases for Wireless Charging v1.0.00 | Group 2: WLC-Application Test Cases | Support of WLC-L controlled parameters (x = 2 to 5, y = 0 to 3) | TCv1_WLC_POL_APP_BV_5_x_y | TCv1_WLC_POL_APP_BV_5_5_3 | A | 2023-09-30 | 2022-02-17 | 2023-05-30
Test Cases for Wireless Charging v1.0.00 | Group 2: WLC-Application Test Cases | WPT duration & INFO_REQ (x = 2 to 5) | TCv1_WLC_POL_APP_BV_6_x | TCv1_WLC_POL_APP_BV_6_2 | A | 2022-03-31 | 2022-02-17
Test Cases for Wireless Charging v1.0.00 | Group 2: WLC-Application Test Cases | WPT duration & INFO_REQ (x = 2 to 5) | TCv1_WLC_POL_APP_BV_6_x | TCv1_WLC_POL_APP_BV_6_3 | C |  | 2022-02-17
Test Cases for Wireless Charging v1.0.00 | Group 2: WLC-Application Test Cases | WPT duration & INFO_REQ (x = 2 to 5) | TCv1_WLC_POL_APP_BV_6_x | TCv1_WLC_POL_APP_BV_6_4A | C |  | 2022-02-17
Test Cases for Wireless Charging v1.0.00 | Group 2: WLC-Application Test Cases | WPT duration & INFO_REQ (x = 2 to 5) | TCv1_WLC_POL_APP_BV_6_x | TCv1_WLC_POL_APP_BV_6_4B | C |  | 2022-02-17
Test Cases for Wireless Charging v1.0.00 | Group 2: WLC-Application Test Cases | WPT duration & INFO_REQ (x = 2 to 5) | TCv1_WLC_POL_APP_BV_6_x | TCv1_WLC_POL_APP_BV_6_5 | A | 2023-09-30 | 2022-02-17 | 2023-05-30
Test Cases for Wireless Charging v1.0.00 | Group 2: WLC-Application Test Cases | WLCL_CTL Counter value test (x = 2 to 5, y = 0 to 3) | TCv1_WLC_POL_APP_BV_7_x_y | TCv1_WLC_POL_APP_BV_7_2_0 | A | 2022-03-31 | 2022-02-17
Test Cases for Wireless Charging v1.0.00 | Group 2: WLC-Application Test Cases | WLCL_CTL Counter value test (x = 2 to 5, y = 0 to 3) | TCv1_WLC_POL_APP_BV_7_x_y | TCv1_WLC_POL_APP_BV_7_3_0 | C |  | 2022-02-17
Test Cases for Wireless Charging v1.0.00 | Group 2: WLC-Application Test Cases | WLCL_CTL Counter value test (x = 2 to 5, y = 0 to 3) | TCv1_WLC_POL_APP_BV_7_x_y | TCv1_WLC_POL_APP_BV_7_4A_0 | C |  | 2022-02-17
Test Cases for Wireless Charging v1.0.00 | Group 2: WLC-Application Test Cases | WLCL_CTL Counter value test (x = 2 to 5, y = 0 to 3) | TCv1_WLC_POL_APP_BV_7_x_y | TCv1_WLC_POL_APP_BV_7_4B_0 | C |  | 2022-02-17
Test Cases for Wireless Charging v1.0.00 | Group 2: WLC-Application Test Cases | WLCL_CTL Counter value test (x = 2 to 5, y = 0 to 3) | TCv1_WLC_POL_APP_BV_7_x_y | TCv1_WLC_POL_APP_BV_7_5_0 | A | 2023-09-30 | 2022-02-17 | 2023-05-30
Test Cases for Wireless Charging v1.0.00 | Group 2: WLC-Application Test Cases | WLCL_CTL Counter value test (x = 2 to 5, y = 0 to 3) | TCv1_WLC_POL_APP_BV_7_x_y | TCv1_WLC_POL_APP_BV_7_2_1 | A | 2022-03-31 | 2022-02-17
Test Cases for Wireless Charging v1.0.00 | Group 2: WLC-Application Test Cases | WLCL_CTL Counter value test (x = 2 to 5, y = 0 to 3) | TCv1_WLC_POL_APP_BV_7_x_y | TCv1_WLC_POL_APP_BV_7_3_1 | C |  | 2022-02-17
Test Cases for Wireless Charging v1.0.00 | Group 2: WLC-Application Test Cases | WLCL_CTL Counter value test (x = 2 to 5, y = 0 to 3) | TCv1_WLC_POL_APP_BV_7_x_y | TCv1_WLC_POL_APP_BV_7_4A_1 | C |  | 2022-02-17
Test Cases for Wireless Charging v1.0.00 | Group 2: WLC-Application Test Cases | WLCL_CTL Counter value test (x = 2 to 5, y = 0 to 3) | TCv1_WLC_POL_APP_BV_7_x_y | TCv1_WLC_POL_APP_BV_7_4B_1 | C |  | 2022-02-17
Test Cases for Wireless Charging v1.0.00 | Group 2: WLC-Application Test Cases | WLCL_CTL Counter value test (x = 2 to 5, y = 0 to 3) | TCv1_WLC_POL_APP_BV_7_x_y | TCv1_WLC_POL_APP_BV_7_5_1 | A | 2023-09-30 | 2022-02-17 | 2023-05-30
Test Cases for Wireless Charging v1.0.00 | Group 2: WLC-Application Test Cases | WLCL_CTL Counter value test (x = 2 to 5, y = 0 to 3) | TCv1_WLC_POL_APP_BV_7_x_y | TCv1_WLC_POL_APP_BV_7_2_2 | A | 2022-03-31 | 2022-02-17
Test Cases for Wireless Charging v1.0.00 | Group 2: WLC-Application Test Cases | WLCL_CTL Counter value test (x = 2 to 5, y = 0 to 3) | TCv1_WLC_POL_APP_BV_7_x_y | TCv1_WLC_POL_APP_BV_7_3_2 | C |  | 2022-02-17
Test Cases for Wireless Charging v1.0.00 | Group 2: WLC-Application Test Cases | WLCL_CTL Counter value test (x = 2 to 5, y = 0 to 3) | TCv1_WLC_POL_APP_BV_7_x_y | TCv1_WLC_POL_APP_BV_7_4A_2 | C |  | 2022-02-17
Test Cases for Wireless Charging v1.0.00 | Group 2: WLC-Application Test Cases | WLCL_CTL Counter value test (x = 2 to 5, y = 0 to 3) | TCv1_WLC_POL_APP_BV_7_x_y | TCv1_WLC_POL_APP_BV_7_4B_2 | C |  | 2022-02-17
Test Cases for Wireless Charging v1.0.00 | Group 2: WLC-Application Test Cases | WLCL_CTL Counter value test (x = 2 to 5, y = 0 to 3) | TCv1_WLC_POL_APP_BV_7_x_y | TCv1_WLC_POL_APP_BV_7_5_2 | A | 2023-09-30 | 2022-02-17 | 2023-05-30
Test Cases for Wireless Charging v1.0.00 | Group 2: WLC-Application Test Cases | WLCL_CTL Counter value test (x = 2 to 5, y = 0 to 3) | TCv1_WLC_POL_APP_BV_7_x_y | TCv1_WLC_POL_APP_BV_7_2_3 | A | 2022-03-31 | 2022-02-17
Test Cases for Wireless Charging v1.0.00 | Group 2: WLC-Application Test Cases | WLCL_CTL Counter value test (x = 2 to 5, y = 0 to 3) | TCv1_WLC_POL_APP_BV_7_x_y | TCv1_WLC_POL_APP_BV_7_3_3 | C |  | 2022-02-17
Test Cases for Wireless Charging v1.0.00 | Group 2: WLC-Application Test Cases | WLCL_CTL Counter value test (x = 2 to 5, y = 0 to 3) | TCv1_WLC_POL_APP_BV_7_x_y | TCv1_WLC_POL_APP_BV_7_4A_3 | C |  | 2022-02-17
Test Cases for Wireless Charging v1.0.00 | Group 2: WLC-Application Test Cases | WLCL_CTL Counter value test (x = 2 to 5, y = 0 to 3) | TCv1_WLC_POL_APP_BV_7_x_y | TCv1_WLC_POL_APP_BV_7_4B_3 | C |  | 2022-02-17
Test Cases for Wireless Charging v1.0.00 | Group 2: WLC-Application Test Cases | WLCL_CTL Counter value test (x = 2 to 5, y = 0 to 3) | TCv1_WLC_POL_APP_BV_7_x_y | TCv1_WLC_POL_APP_BV_7_5_3 | A | 2023-09-30 | 2022-02-17 | 2023-05-30
Test Cases for Wireless Charging v1.0.00 | Group 2: WLC-Application Test Cases | Acceptance of optional parameters activated or additional records in NDEF message (x = 2 to 5, y = 0 to 5) | TCv1_WLC_POL_APP_BV_8_x_y | TCv1_WLC_POL_APP_BV_8_2_0 | A | 2022-03-31 | 2022-02-17
Test Cases for Wireless Charging v1.0.00 | Group 2: WLC-Application Test Cases | Acceptance of optional parameters activated or additional records in NDEF message (x = 2 to 5, y = 0 to 5) | TCv1_WLC_POL_APP_BV_8_x_y | TCv1_WLC_POL_APP_BV_8_3_0 | C |  | 2022-02-17
Test Cases for Wireless Charging v1.0.00 | Group 2: WLC-Application Test Cases | Acceptance of optional parameters activated or additional records in NDEF message (x = 2 to 5, y = 0 to 5) | TCv1_WLC_POL_APP_BV_8_x_y | TCv1_WLC_POL_APP_BV_8_4A_0 | C |  | 2022-02-17
Test Cases for Wireless Charging v1.0.00 | Group 2: WLC-Application Test Cases | Acceptance of optional parameters activated or additional records in NDEF message (x = 2 to 5, y = 0 to 5) | TCv1_WLC_POL_APP_BV_8_x_y | TCv1_WLC_POL_APP_BV_8_4B_0 | C |  | 2022-02-17
Test Cases for Wireless Charging v1.0.00 | Group 2: WLC-Application Test Cases | Acceptance of optional parameters activated or additional records in NDEF message (x = 2 to 5, y = 0 to 5) | TCv1_WLC_POL_APP_BV_8_x_y | TCv1_WLC_POL_APP_BV_8_5_0 | A | 2023-09-30 | 2022-02-17 | 2023-05-30
Test Cases for Wireless Charging v1.0.00 | Group 2: WLC-Application Test Cases | Acceptance of optional parameters activated or additional records in NDEF message (x = 2 to 5, y = 0 to 5) | TCv1_WLC_POL_APP_BV_8_x_y | TCv1_WLC_POL_APP_BV_8_2_1 | A | 2022-03-31 | 2022-02-17
Test Cases for Wireless Charging v1.0.00 | Group 2: WLC-Application Test Cases | Acceptance of optional parameters activated or additional records in NDEF message (x = 2 to 5, y = 0 to 5) | TCv1_WLC_POL_APP_BV_8_x_y | TCv1_WLC_POL_APP_BV_8_3_1 | C |  | 2022-02-17
Test Cases for Wireless Charging v1.0.00 | Group 2: WLC-Application Test Cases | Acceptance of optional parameters activated or additional records in NDEF message (x = 2 to 5, y = 0 to 5) | TCv1_WLC_POL_APP_BV_8_x_y | TCv1_WLC_POL_APP_BV_8_4A_1 | C |  | 2022-02-17
Test Cases for Wireless Charging v1.0.00 | Group 2: WLC-Application Test Cases | Acceptance of optional parameters activated or additional records in NDEF message (x = 2 to 5, y = 0 to 5) | TCv1_WLC_POL_APP_BV_8_x_y | TCv1_WLC_POL_APP_BV_8_4B_1 | C |  | 2022-02-17
Test Cases for Wireless Charging v1.0.00 | Group 2: WLC-Application Test Cases | Acceptance of optional parameters activated or additional records in NDEF message (x = 2 to 5, y = 0 to 5) | TCv1_WLC_POL_APP_BV_8_x_y | TCv1_WLC_POL_APP_BV_8_5_1 | A | 2023-09-30 | 2022-02-17 | 2023-05-30
Test Cases for Wireless Charging v1.0.00 | Group 2: WLC-Application Test Cases | Acceptance of optional parameters activated or additional records in NDEF message (x = 2 to 5, y = 0 to 5) | TCv1_WLC_POL_APP_BV_8_x_y | TCv1_WLC_POL_APP_BV_8_2_2 | A | 2022-03-31 | 2022-02-17
Test Cases for Wireless Charging v1.0.00 | Group 2: WLC-Application Test Cases | Acceptance of optional parameters activated or additional records in NDEF message (x = 2 to 5, y = 0 to 5) | TCv1_WLC_POL_APP_BV_8_x_y | TCv1_WLC_POL_APP_BV_8_3_2 | C |  | 2022-02-17
Test Cases for Wireless Charging v1.0.00 | Group 2: WLC-Application Test Cases | Acceptance of optional parameters activated or additional records in NDEF message (x = 2 to 5, y = 0 to 5) | TCv1_WLC_POL_APP_BV_8_x_y | TCv1_WLC_POL_APP_BV_8_4A_2 | C |  | 2022-02-17
Test Cases for Wireless Charging v1.0.00 | Group 2: WLC-Application Test Cases | Acceptance of optional parameters activated or additional records in NDEF message (x = 2 to 5, y = 0 to 5) | TCv1_WLC_POL_APP_BV_8_x_y | TCv1_WLC_POL_APP_BV_8_4B_2 | C |  | 2022-02-17
Test Cases for Wireless Charging v1.0.00 | Group 2: WLC-Application Test Cases | Acceptance of optional parameters activated or additional records in NDEF message (x = 2 to 5, y = 0 to 5) | TCv1_WLC_POL_APP_BV_8_x_y | TCv1_WLC_POL_APP_BV_8_5_2 | A | 2023-09-30 | 2022-02-17 | 2023-05-30
Test Cases for Wireless Charging v1.0.00 | Group 2: WLC-Application Test Cases | Acceptance of optional parameters activated or additional records in NDEF message (x = 2 to 5, y = 0 to 5) | TCv1_WLC_POL_APP_BV_8_x_y | TCv1_WLC_POL_APP_BV_8_2_3 | A | 2022-03-31 | 2022-02-17
Test Cases for Wireless Charging v1.0.00 | Group 2: WLC-Application Test Cases | Acceptance of optional parameters activated or additional records in NDEF message (x = 2 to 5, y = 0 to 5) | TCv1_WLC_POL_APP_BV_8_x_y | TCv1_WLC_POL_APP_BV_8_3_3 | C |  | 2022-02-17
Test Cases for Wireless Charging v1.0.00 | Group 2: WLC-Application Test Cases | Acceptance of optional parameters activated or additional records in NDEF message (x = 2 to 5, y = 0 to 5) | TCv1_WLC_POL_APP_BV_8_x_y | TCv1_WLC_POL_APP_BV_8_4A_3 | C |  | 2022-02-17
Test Cases for Wireless Charging v1.0.00 | Group 2: WLC-Application Test Cases | Acceptance of optional parameters activated or additional records in NDEF message (x = 2 to 5, y = 0 to 5) | TCv1_WLC_POL_APP_BV_8_x_y | TCv1_WLC_POL_APP_BV_8_4B_3 | C |  | 2022-02-17
Test Cases for Wireless Charging v1.0.00 | Group 2: WLC-Application Test Cases | Acceptance of optional parameters activated or additional records in NDEF message (x = 2 to 5, y = 0 to 5) | TCv1_WLC_POL_APP_BV_8_x_y | TCv1_WLC_POL_APP_BV_8_5_3 | A | 2023-09-30 | 2022-02-17 | 2023-05-30
Test Cases for Wireless Charging v1.0.00 | Group 2: WLC-Application Test Cases | Acceptance of optional parameters activated or additional records in NDEF message (x = 2 to 5, y = 0 to 5) | TCv1_WLC_POL_APP_BV_8_x_y | TCv1_WLC_POL_APP_BV_8_2_4 | A | 2022-03-31 | 2022-02-17
Test Cases for Wireless Charging v1.0.00 | Group 2: WLC-Application Test Cases | Acceptance of optional parameters activated or additional records in NDEF message (x = 2 to 5, y = 0 to 5) | TCv1_WLC_POL_APP_BV_8_x_y | TCv1_WLC_POL_APP_BV_8_3_4 | C |  | 2022-02-17
Test Cases for Wireless Charging v1.0.00 | Group 2: WLC-Application Test Cases | Acceptance of optional parameters activated or additional records in NDEF message (x = 2 to 5, y = 0 to 5) | TCv1_WLC_POL_APP_BV_8_x_y | TCv1_WLC_POL_APP_BV_8_4A_4 | C |  | 2022-02-17
Test Cases for Wireless Charging v1.0.00 | Group 2: WLC-Application Test Cases | Acceptance of optional parameters activated or additional records in NDEF message (x = 2 to 5, y = 0 to 5) | TCv1_WLC_POL_APP_BV_8_x_y | TCv1_WLC_POL_APP_BV_8_4B_4 | C |  | 2022-02-17
Test Cases for Wireless Charging v1.0.00 | Group 2: WLC-Application Test Cases | Acceptance of optional parameters activated or additional records in NDEF message (x = 2 to 5, y = 0 to 5) | TCv1_WLC_POL_APP_BV_8_x_y | TCv1_WLC_POL_APP_BV_8_5_4 | A | 2023-09-30 | 2022-02-17 | 2023-05-30
Test Cases for Wireless Charging v1.0.00 | Group 2: WLC-Application Test Cases | Acceptance of optional parameters activated or additional records in NDEF message (x = 2 to 5, y = 0 to 5) | TCv1_WLC_POL_APP_BV_8_x_y | TCv1_WLC_POL_APP_BV_8_2_5 | A | 2022-03-31 | 2022-02-17
Test Cases for Wireless Charging v1.0.00 | Group 2: WLC-Application Test Cases | Acceptance of optional parameters activated or additional records in NDEF message (x = 2 to 5, y = 0 to 5) | TCv1_WLC_POL_APP_BV_8_x_y | TCv1_WLC_POL_APP_BV_8_3_5 | C |  | 2022-02-17
Test Cases for Wireless Charging v1.0.00 | Group 2: WLC-Application Test Cases | Acceptance of optional parameters activated or additional records in NDEF message (x = 2 to 5, y = 0 to 5) | TCv1_WLC_POL_APP_BV_8_x_y | TCv1_WLC_POL_APP_BV_8_4A_5 | C |  | 2022-02-17
Test Cases for Wireless Charging v1.0.00 | Group 2: WLC-Application Test Cases | Acceptance of optional parameters activated or additional records in NDEF message (x = 2 to 5, y = 0 to 5) | TCv1_WLC_POL_APP_BV_8_x_y | TCv1_WLC_POL_APP_BV_8_4B_5 | C |  | 2022-02-17
Test Cases for Wireless Charging v1.0.00 | Group 2: WLC-Application Test Cases | Acceptance of optional parameters activated or additional records in NDEF message (x = 2 to 5, y = 0 to 5) | TCv1_WLC_POL_APP_BV_8_x_y | TCv1_WLC_POL_APP_BV_8_5_5 | A | 2023-09-30 | 2022-02-17 | 2023-05-30
Test Cases for Wireless Charging v1.0.00 | Group 2: WLC-Application Test Cases | NEGO_WAIT remains equal to 1b (x = 2 to 5) | TCv1_WLC_POL_APP_BI_1_x | TCv1_WLC_POL_APP_BI_1_2 | A | 2022-03-31 | 2022-02-17
Test Cases for Wireless Charging v1.0.00 | Group 2: WLC-Application Test Cases | NEGO_WAIT remains equal to 1b (x = 2 to 5) | TCv1_WLC_POL_APP_BI_1_x | TCv1_WLC_POL_APP_BI_1_3 | C |  | 2022-02-17
Test Cases for Wireless Charging v1.0.00 | Group 2: WLC-Application Test Cases | NEGO_WAIT remains equal to 1b (x = 2 to 5) | TCv1_WLC_POL_APP_BI_1_x | TCv1_WLC_POL_APP_BI_1_4A | C |  | 2022-02-17
Test Cases for Wireless Charging v1.0.00 | Group 2: WLC-Application Test Cases | NEGO_WAIT remains equal to 1b (x = 2 to 5) | TCv1_WLC_POL_APP_BI_1_x | TCv1_WLC_POL_APP_BI_1_4B | C |  | 2022-02-17
Test Cases for Wireless Charging v1.0.00 | Group 2: WLC-Application Test Cases | NEGO_WAIT remains equal to 1b (x = 2 to 5) | TCv1_WLC_POL_APP_BI_1_x | TCv1_WLC_POL_APP_BI_1_5 | A | 2023-09-30 | 2022-02-17 | 2023-05-30
Test Cases for Wireless Charging v1.0.00 | Group 2: WLC-Application Test Cases | Negative WLCL_CTL Counter value test (x = 2 to 5, y = 0 and 1) | TCv1_WLC_POL_APP_BI_2_x_y | TCv1_WLC_POL_APP_BI_2_2_0 | A | 2022-03-31 | 2022-02-17
Test Cases for Wireless Charging v1.0.00 | Group 2: WLC-Application Test Cases | Negative WLCL_CTL Counter value test (x = 2 to 5, y = 0 and 1) | TCv1_WLC_POL_APP_BI_2_x_y | TCv1_WLC_POL_APP_BI_2_3_0 | C |  | 2022-02-17
Test Cases for Wireless Charging v1.0.00 | Group 2: WLC-Application Test Cases | Negative WLCL_CTL Counter value test (x = 2 to 5, y = 0 and 1) | TCv1_WLC_POL_APP_BI_2_x_y | TCv1_WLC_POL_APP_BI_2_4A_0 | C |  | 2022-02-17
Test Cases for Wireless Charging v1.0.00 | Group 2: WLC-Application Test Cases | Negative WLCL_CTL Counter value test (x = 2 to 5, y = 0 and 1) | TCv1_WLC_POL_APP_BI_2_x_y | TCv1_WLC_POL_APP_BI_2_4B_0 | C |  | 2022-02-17
Test Cases for Wireless Charging v1.0.00 | Group 2: WLC-Application Test Cases | Negative WLCL_CTL Counter value test (x = 2 to 5, y = 0 and 1) | TCv1_WLC_POL_APP_BI_2_x_y | TCv1_WLC_POL_APP_BI_2_5_0 | A | 2023-09-30 | 2022-02-17 | 2023-05-30
Test Cases for Wireless Charging v1.0.00 | Group 2: WLC-Application Test Cases | Negative WLCL_CTL Counter value test (x = 2 to 5, y = 0 and 1) | TCv1_WLC_POL_APP_BI_2_x_y | TCv1_WLC_POL_APP_BI_2_2_1 | A | 2022-03-31 | 2022-02-17
Test Cases for Wireless Charging v1.0.00 | Group 2: WLC-Application Test Cases | Negative WLCL_CTL Counter value test (x = 2 to 5, y = 0 and 1) | TCv1_WLC_POL_APP_BI_2_x_y | TCv1_WLC_POL_APP_BI_2_3_1 | C |  | 2022-02-17
Test Cases for Wireless Charging v1.0.00 | Group 2: WLC-Application Test Cases | Negative WLCL_CTL Counter value test (x = 2 to 5, y = 0 and 1) | TCv1_WLC_POL_APP_BI_2_x_y | TCv1_WLC_POL_APP_BI_2_4A_1 | C |  | 2022-02-17
Test Cases for Wireless Charging v1.0.00 | Group 2: WLC-Application Test Cases | Negative WLCL_CTL Counter value test (x = 2 to 5, y = 0 and 1) | TCv1_WLC_POL_APP_BI_2_x_y | TCv1_WLC_POL_APP_BI_2_4B_1 | C |  | 2022-02-17
Test Cases for Wireless Charging v1.0.00 | Group 2: WLC-Application Test Cases | Negative WLCL_CTL Counter value test (x = 2 to 5, y = 0 and 1) | TCv1_WLC_POL_APP_BI_2_x_y | TCv1_WLC_POL_APP_BI_2_5_1 | A | 2023-09-30 | 2022-02-17 | 2023-05-30
Test Cases for Wireless Charging v1.0.00 | Group 2: WLC-Application Test Cases | Ignore RFU bits set to 1b or additional bytes in NDEF record (x = 2 to 5, y = 0 to 2) | TCv1_WLC_POL_APP_BI_3_x_y | TCv1_WLC_POL_APP_BI_3_2_0 | A | 2022-03-31 | 2022-02-17
Test Cases for Wireless Charging v1.0.00 | Group 2: WLC-Application Test Cases | Ignore RFU bits set to 1b or additional bytes in NDEF record (x = 2 to 5, y = 0 to 2) | TCv1_WLC_POL_APP_BI_3_x_y | TCv1_WLC_POL_APP_BI_3_3_0 | C |  | 2022-02-17
Test Cases for Wireless Charging v1.0.00 | Group 2: WLC-Application Test Cases | Ignore RFU bits set to 1b or additional bytes in NDEF record (x = 2 to 5, y = 0 to 2) | TCv1_WLC_POL_APP_BI_3_x_y | TCv1_WLC_POL_APP_BI_3_4A_0 | C |  | 2022-02-17
Test Cases for Wireless Charging v1.0.00 | Group 2: WLC-Application Test Cases | Ignore RFU bits set to 1b or additional bytes in NDEF record (x = 2 to 5, y = 0 to 2) | TCv1_WLC_POL_APP_BI_3_x_y | TCv1_WLC_POL_APP_BI_3_4B_0 | C |  | 2022-02-17
Test Cases for Wireless Charging v1.0.00 | Group 2: WLC-Application Test Cases | Ignore RFU bits set to 1b or additional bytes in NDEF record (x = 2 to 5, y = 0 to 2) | TCv1_WLC_POL_APP_BI_3_x_y | TCv1_WLC_POL_APP_BI_3_5_0 | A | 2023-09-30 | 2022-02-17 | 2023-05-30
Test Cases for Wireless Charging v1.0.00 | Group 2: WLC-Application Test Cases | Ignore RFU bits set to 1b or additional bytes in NDEF record (x = 2 to 5, y = 0 to 2) | TCv1_WLC_POL_APP_BI_3_x_y | TCv1_WLC_POL_APP_BI_3_2_1 | A | 2022-03-31 | 2022-02-17
Test Cases for Wireless Charging v1.0.00 | Group 2: WLC-Application Test Cases | Ignore RFU bits set to 1b or additional bytes in NDEF record (x = 2 to 5, y = 0 to 2) | TCv1_WLC_POL_APP_BI_3_x_y | TCv1_WLC_POL_APP_BI_3_3_1 | C |  | 2022-02-17
Test Cases for Wireless Charging v1.0.00 | Group 2: WLC-Application Test Cases | Ignore RFU bits set to 1b or additional bytes in NDEF record (x = 2 to 5, y = 0 to 2) | TCv1_WLC_POL_APP_BI_3_x_y | TCv1_WLC_POL_APP_BI_3_4A_1 | C |  | 2022-02-17
Test Cases for Wireless Charging v1.0.00 | Group 2: WLC-Application Test Cases | Ignore RFU bits set to 1b or additional bytes in NDEF record (x = 2 to 5, y = 0 to 2) | TCv1_WLC_POL_APP_BI_3_x_y | TCv1_WLC_POL_APP_BI_3_4B_1 | C |  | 2022-02-17
Test Cases for Wireless Charging v1.0.00 | Group 2: WLC-Application Test Cases | Ignore RFU bits set to 1b or additional bytes in NDEF record (x = 2 to 5, y = 0 to 2) | TCv1_WLC_POL_APP_BI_3_x_y | TCv1_WLC_POL_APP_BI_3_5_1 | A | 2023-09-30 | 2022-02-17 | 2023-05-30
Test Cases for Wireless Charging v1.0.00 | Group 2: WLC-Application Test Cases | Ignore RFU bits set to 1b or additional bytes in NDEF record (x = 2 to 5, y = 0 to 2) | TCv1_WLC_POL_APP_BI_3_x_y | TCv1_WLC_POL_APP_BI_3_2_2 | A | 2022-03-31 | 2022-02-17
Test Cases for Wireless Charging v1.0.00 | Group 2: WLC-Application Test Cases | Ignore RFU bits set to 1b or additional bytes in NDEF record (x = 2 to 5, y = 0 to 2) | TCv1_WLC_POL_APP_BI_3_x_y | TCv1_WLC_POL_APP_BI_3_3_2 | C |  | 2022-02-17
Test Cases for Wireless Charging v1.0.00 | Group 2: WLC-Application Test Cases | Ignore RFU bits set to 1b or additional bytes in NDEF record (x = 2 to 5, y = 0 to 2) | TCv1_WLC_POL_APP_BI_3_x_y | TCv1_WLC_POL_APP_BI_3_4A_2 | C |  | 2022-02-17
Test Cases for Wireless Charging v1.0.00 | Group 2: WLC-Application Test Cases | Ignore RFU bits set to 1b or additional bytes in NDEF record (x = 2 to 5, y = 0 to 2) | TCv1_WLC_POL_APP_BI_3_x_y | TCv1_WLC_POL_APP_BI_3_4B_2 | C |  | 2022-02-17
Test Cases for Wireless Charging v1.0.00 | Group 2: WLC-Application Test Cases | Ignore RFU bits set to 1b or additional bytes in NDEF record (x = 2 to 5, y = 0 to 2) | TCv1_WLC_POL_APP_BI_3_x_y | TCv1_WLC_POL_APP_BI_3_5_2 | A | 2023-09-30 | 2022-02-17 | 2023-05-30
Test Cases for Wireless Charging v1.0.00 | Group 3: WLC-Analog Test Cases | Power transfer in Static WPT (x = 2 to 5) | TCv1_WLC_POL_AN_BV_1_x | TCv1_WLC_POL_AN_BV_1_2 | A | 2022-03-31 | 2022-02-17
Test Cases for Wireless Charging v1.0.00 | Group 3: WLC-Analog Test Cases | Power transfer in Static WPT (x = 2 to 5) | TCv1_WLC_POL_AN_BV_1_x | TCv1_WLC_POL_AN_BV_1_3 | C |  | 2022-02-17
Test Cases for Wireless Charging v1.0.00 | Group 3: WLC-Analog Test Cases | Power transfer in Static WPT (x = 2 to 5) | TCv1_WLC_POL_AN_BV_1_x | TCv1_WLC_POL_AN_BV_1_4A | C |  | 2022-02-17
Test Cases for Wireless Charging v1.0.00 | Group 3: WLC-Analog Test Cases | Power transfer in Static WPT (x = 2 to 5) | TCv1_WLC_POL_AN_BV_1_x | TCv1_WLC_POL_AN_BV_1_4B | C |  | 2022-02-17
Test Cases for Wireless Charging v1.0.00 | Group 3: WLC-Analog Test Cases | Power transfer in Static WPT (x = 2 to 5) | TCv1_WLC_POL_AN_BV_1_x | TCv1_WLC_POL_AN_BV_1_5 | A | 2023-09-30 | 2022-02-17 | 2023-05-30
Test Cases for Wireless Charging v1.0.00 | Group 3: WLC-Analog Test Cases | Minimum requirements check for Power steps and Power transfer in Negotiated mode (x = 2 to 5) | TCv1_WLC_POL_AN_BV_2_x | TCv1_WLC_POL_AN_BV_2_2 | A | 2022-03-31 | 2022-02-17
Test Cases for Wireless Charging v1.0.00 | Group 3: WLC-Analog Test Cases | Minimum requirements check for Power steps and Power transfer in Negotiated mode (x = 2 to 5) | TCv1_WLC_POL_AN_BV_2_x | TCv1_WLC_POL_AN_BV_2_3 | C |  | 2022-02-17
Test Cases for Wireless Charging v1.0.00 | Group 3: WLC-Analog Test Cases | Minimum requirements check for Power steps and Power transfer in Negotiated mode (x = 2 to 5) | TCv1_WLC_POL_AN_BV_2_x | TCv1_WLC_POL_AN_BV_2_4A | C |  | 2022-02-17
Test Cases for Wireless Charging v1.0.00 | Group 3: WLC-Analog Test Cases | Minimum requirements check for Power steps and Power transfer in Negotiated mode (x = 2 to 5) | TCv1_WLC_POL_AN_BV_2_x | TCv1_WLC_POL_AN_BV_2_4B | C |  | 2022-02-17
Test Cases for Wireless Charging v1.0.00 | Group 3: WLC-Analog Test Cases | Minimum requirements check for Power steps and Power transfer in Negotiated mode (x = 2 to 5) | TCv1_WLC_POL_AN_BV_2_x | TCv1_WLC_POL_AN_BV_2_5 | A | 2023-09-30 | 2022-02-17 | 2023-05-30
Test Cases for Wireless Charging v1.0.00 | Group 3: WLC-Analog Test Cases | Minimum Power transfer in Negotiated mode (x = 2 to 5) | TCv1_WLC_POL_AN_BV_3_x | TCv1_WLC_POL_AN_BV_3_2 | A | 2022-03-31 | 2022-02-17
Test Cases for Wireless Charging v1.0.00 | Group 3: WLC-Analog Test Cases | Minimum Power transfer in Negotiated mode (x = 2 to 5) | TCv1_WLC_POL_AN_BV_3_x | TCv1_WLC_POL_AN_BV_3_3 | C |  | 2022-02-17
Test Cases for Wireless Charging v1.0.00 | Group 3: WLC-Analog Test Cases | Minimum Power transfer in Negotiated mode (x = 2 to 5) | TCv1_WLC_POL_AN_BV_3_x | TCv1_WLC_POL_AN_BV_3_4A | C |  | 2022-02-17
Test Cases for Wireless Charging v1.0.00 | Group 3: WLC-Analog Test Cases | Minimum Power transfer in Negotiated mode (x = 2 to 5) | TCv1_WLC_POL_AN_BV_3_x | TCv1_WLC_POL_AN_BV_3_4B | C |  | 2022-02-17
Test Cases for Wireless Charging v1.0.00 | Group 3: WLC-Analog Test Cases | Minimum Power transfer in Negotiated mode (x = 2 to 5) | TCv1_WLC_POL_AN_BV_3_x | TCv1_WLC_POL_AN_BV_3_5 | A | 2023-09-30 | 2022-02-17 | 2023-05-30
Test Cases for Wireless Charging v1.0.00 | Group 3: WLC-Analog Test Cases | bFOD test during WPT phase (x = 2 to 5, y = 0 to 5) | TCv1_WLC_POL_AN_BV_4_x_y | TCv1_WLC_POL_AN_BV_4_2_0 | A | 2022-03-31 | 2022-02-17
Test Cases for Wireless Charging v1.0.00 | Group 3: WLC-Analog Test Cases | bFOD test during WPT phase (x = 2 to 5, y = 0 to 5) | TCv1_WLC_POL_AN_BV_4_x_y | TCv1_WLC_POL_AN_BV_4_3_0 | C |  | 2022-02-17
Test Cases for Wireless Charging v1.0.00 | Group 3: WLC-Analog Test Cases | bFOD test during WPT phase (x = 2 to 5, y = 0 to 5) | TCv1_WLC_POL_AN_BV_4_x_y | TCv1_WLC_POL_AN_BV_4_4A_0 | C |  | 2022-02-17
Test Cases for Wireless Charging v1.0.00 | Group 3: WLC-Analog Test Cases | bFOD test during WPT phase (x = 2 to 5, y = 0 to 5) | TCv1_WLC_POL_AN_BV_4_x_y | TCv1_WLC_POL_AN_BV_4_4B_0 | C |  | 2022-02-17
Test Cases for Wireless Charging v1.0.00 | Group 3: WLC-Analog Test Cases | bFOD test during WPT phase (x = 2 to 5, y = 0 to 5) | TCv1_WLC_POL_AN_BV_4_x_y | TCv1_WLC_POL_AN_BV_4_5_0 | A | 2023-09-30 | 2022-02-17 | 2023-05-30
Test Cases for Wireless Charging v1.0.00 | Group 3: WLC-Analog Test Cases | bFOD test during WPT phase (x = 2 to 5, y = 0 to 5) | TCv1_WLC_POL_AN_BV_4_x_y | TCv1_WLC_POL_AN_BV_4_2_1 | A | 2022-03-31 | 2022-02-17
Test Cases for Wireless Charging v1.0.00 | Group 3: WLC-Analog Test Cases | bFOD test during WPT phase (x = 2 to 5, y = 0 to 5) | TCv1_WLC_POL_AN_BV_4_x_y | TCv1_WLC_POL_AN_BV_4_3_1 | C |  | 2022-02-17
Test Cases for Wireless Charging v1.0.00 | Group 3: WLC-Analog Test Cases | bFOD test during WPT phase (x = 2 to 5, y = 0 to 5) | TCv1_WLC_POL_AN_BV_4_x_y | TCv1_WLC_POL_AN_BV_4_4A_1 | C |  | 2022-02-17
Test Cases for Wireless Charging v1.0.00 | Group 3: WLC-Analog Test Cases | bFOD test during WPT phase (x = 2 to 5, y = 0 to 5) | TCv1_WLC_POL_AN_BV_4_x_y | TCv1_WLC_POL_AN_BV_4_4B_1 | C |  | 2022-02-17
Test Cases for Wireless Charging v1.0.00 | Group 3: WLC-Analog Test Cases | bFOD test during WPT phase (x = 2 to 5, y = 0 to 5) | TCv1_WLC_POL_AN_BV_4_x_y | TCv1_WLC_POL_AN_BV_4_5_1 | A | 2023-09-30 | 2022-02-17 | 2023-05-30
Test Cases for Wireless Charging v1.0.00 | Group 3: WLC-Analog Test Cases | bFOD test during WPT phase (x = 2 to 5, y = 0 to 5) | TCv1_WLC_POL_AN_BV_4_x_y | TCv1_WLC_POL_AN_BV_4_2_2 | A | 2022-03-31 | 2022-02-17
Test Cases for Wireless Charging v1.0.00 | Group 3: WLC-Analog Test Cases | bFOD test during WPT phase (x = 2 to 5, y = 0 to 5) | TCv1_WLC_POL_AN_BV_4_x_y | TCv1_WLC_POL_AN_BV_4_3_2 | C |  | 2022-02-17
Test Cases for Wireless Charging v1.0.00 | Group 3: WLC-Analog Test Cases | bFOD test during WPT phase (x = 2 to 5, y = 0 to 5) | TCv1_WLC_POL_AN_BV_4_x_y | TCv1_WLC_POL_AN_BV_4_4A_2 | C |  | 2022-02-17
Test Cases for Wireless Charging v1.0.00 | Group 3: WLC-Analog Test Cases | bFOD test during WPT phase (x = 2 to 5, y = 0 to 5) | TCv1_WLC_POL_AN_BV_4_x_y | TCv1_WLC_POL_AN_BV_4_4B_2 | C |  | 2022-02-17
Test Cases for Wireless Charging v1.0.00 | Group 3: WLC-Analog Test Cases | bFOD test during WPT phase (x = 2 to 5, y = 0 to 5) | TCv1_WLC_POL_AN_BV_4_x_y | TCv1_WLC_POL_AN_BV_4_5_2 | A | 2023-09-30 | 2022-02-17 | 2023-05-30
Test Cases for Wireless Charging v1.0.00 | Group 3: WLC-Analog Test Cases | bFOD test during WPT phase (x = 2 to 5, y = 0 to 5) | TCv1_WLC_POL_AN_BV_4_x_y | TCv1_WLC_POL_AN_BV_4_2_3 | A | 2022-03-31 | 2022-02-17
Test Cases for Wireless Charging v1.0.00 | Group 3: WLC-Analog Test Cases | bFOD test during WPT phase (x = 2 to 5, y = 0 to 5) | TCv1_WLC_POL_AN_BV_4_x_y | TCv1_WLC_POL_AN_BV_4_3_3 | C |  | 2022-02-17
Test Cases for Wireless Charging v1.0.00 | Group 3: WLC-Analog Test Cases | bFOD test during WPT phase (x = 2 to 5, y = 0 to 5) | TCv1_WLC_POL_AN_BV_4_x_y | TCv1_WLC_POL_AN_BV_4_4A_3 | C |  | 2022-02-17
Test Cases for Wireless Charging v1.0.00 | Group 3: WLC-Analog Test Cases | bFOD test during WPT phase (x = 2 to 5, y = 0 to 5) | TCv1_WLC_POL_AN_BV_4_x_y | TCv1_WLC_POL_AN_BV_4_4B_3 | C |  | 2022-02-17
Test Cases for Wireless Charging v1.0.00 | Group 3: WLC-Analog Test Cases | bFOD test during WPT phase (x = 2 to 5, y = 0 to 5) | TCv1_WLC_POL_AN_BV_4_x_y | TCv1_WLC_POL_AN_BV_4_5_3 | A | 2023-09-30 | 2022-02-17 | 2023-05-30
Test Cases for Wireless Charging v1.0.00 | Group 3: WLC-Analog Test Cases | bFOD test during WPT phase (x = 2 to 5, y = 0 to 5) | TCv1_WLC_POL_AN_BV_4_x_y | TCv1_WLC_POL_AN_BV_4_2_4 | A | 2022-03-31 | 2022-02-17
Test Cases for Wireless Charging v1.0.00 | Group 3: WLC-Analog Test Cases | bFOD test during WPT phase (x = 2 to 5, y = 0 to 5) | TCv1_WLC_POL_AN_BV_4_x_y | TCv1_WLC_POL_AN_BV_4_3_4 | C |  | 2022-02-17
Test Cases for Wireless Charging v1.0.00 | Group 3: WLC-Analog Test Cases | bFOD test during WPT phase (x = 2 to 5, y = 0 to 5) | TCv1_WLC_POL_AN_BV_4_x_y | TCv1_WLC_POL_AN_BV_4_4A_4 | C |  | 2022-02-17
Test Cases for Wireless Charging v1.0.00 | Group 3: WLC-Analog Test Cases | bFOD test during WPT phase (x = 2 to 5, y = 0 to 5) | TCv1_WLC_POL_AN_BV_4_x_y | TCv1_WLC_POL_AN_BV_4_4B_4 | C |  | 2022-02-17
Test Cases for Wireless Charging v1.0.00 | Group 3: WLC-Analog Test Cases | bFOD test during WPT phase (x = 2 to 5, y = 0 to 5) | TCv1_WLC_POL_AN_BV_4_x_y | TCv1_WLC_POL_AN_BV_4_5_4 | A | 2023-09-30 | 2022-02-17 | 2023-05-30
Test Cases for Wireless Charging v1.0.00 | Group 3: WLC-Analog Test Cases | bFOD test during WPT phase (x = 2 to 5, y = 0 to 5) | TCv1_WLC_POL_AN_BV_4_x_y | TCv1_WLC_POL_AN_BV_4_2_5 | A | 2022-03-31 | 2022-02-17
Test Cases for Wireless Charging v1.0.00 | Group 3: WLC-Analog Test Cases | bFOD test during WPT phase (x = 2 to 5, y = 0 to 5) | TCv1_WLC_POL_AN_BV_4_x_y | TCv1_WLC_POL_AN_BV_4_3_5 | C |  | 2022-02-17
Test Cases for Wireless Charging v1.0.00 | Group 3: WLC-Analog Test Cases | bFOD test during WPT phase (x = 2 to 5, y = 0 to 5) | TCv1_WLC_POL_AN_BV_4_x_y | TCv1_WLC_POL_AN_BV_4_4A_5 | C |  | 2022-02-17
Test Cases for Wireless Charging v1.0.00 | Group 3: WLC-Analog Test Cases | bFOD test during WPT phase (x = 2 to 5, y = 0 to 5) | TCv1_WLC_POL_AN_BV_4_x_y | TCv1_WLC_POL_AN_BV_4_4B_5 | C |  | 2022-02-17
Test Cases for Wireless Charging v1.0.00 | Group 3: WLC-Analog Test Cases | bFOD test during WPT phase (x = 2 to 5, y = 0 to 5) | TCv1_WLC_POL_AN_BV_4_x_y | TCv1_WLC_POL_AN_BV_4_5_5 | A | 2023-09-30 | 2022-02-17 | 2023-05-30
Test Cases for Wireless Charging v1.0.00 | Group 3: WLC-Analog Test Cases | Adjustment of Operating Field during Negotiated WPT (x = 2 to 5, y = 0 and 1) | TCv1_WLC_POL_AN_BV_5_x_y | TCv1_WLC_POL_AN_BV_5_2_0 | A | 2022-03-31 | 2022-02-17
Test Cases for Wireless Charging v1.0.00 | Group 3: WLC-Analog Test Cases | Adjustment of Operating Field during Negotiated WPT (x = 2 to 5, y = 0 and 1) | TCv1_WLC_POL_AN_BV_5_x_y | TCv1_WLC_POL_AN_BV_5_3_0 | C |  | 2022-02-17
Test Cases for Wireless Charging v1.0.00 | Group 3: WLC-Analog Test Cases | Adjustment of Operating Field during Negotiated WPT (x = 2 to 5, y = 0 and 1) | TCv1_WLC_POL_AN_BV_5_x_y | TCv1_WLC_POL_AN_BV_5_4A_0 | C |  | 2022-02-17
Test Cases for Wireless Charging v1.0.00 | Group 3: WLC-Analog Test Cases | Adjustment of Operating Field during Negotiated WPT (x = 2 to 5, y = 0 and 1) | TCv1_WLC_POL_AN_BV_5_x_y | TCv1_WLC_POL_AN_BV_5_4B_0 | C |  | 2022-02-17
Test Cases for Wireless Charging v1.0.00 | Group 3: WLC-Analog Test Cases | Adjustment of Operating Field during Negotiated WPT (x = 2 to 5, y = 0 and 1) | TCv1_WLC_POL_AN_BV_5_x_y | TCv1_WLC_POL_AN_BV_5_5_0 | A | 2023-09-30 | 2022-02-17 | 2023-05-30
Test Cases for Wireless Charging v1.0.00 | Group 3: WLC-Analog Test Cases | Adjustment of Operating Field during Negotiated WPT (x = 2 to 5, y = 0 and 1) | TCv1_WLC_POL_AN_BV_5_x_y | TCv1_WLC_POL_AN_BV_5_2_1 | A | 2022-03-31 | 2022-02-17
Test Cases for Wireless Charging v1.0.00 | Group 3: WLC-Analog Test Cases | Adjustment of Operating Field during Negotiated WPT (x = 2 to 5, y = 0 and 1) | TCv1_WLC_POL_AN_BV_5_x_y | TCv1_WLC_POL_AN_BV_5_3_1 | C |  | 2022-02-17
Test Cases for Wireless Charging v1.0.00 | Group 3: WLC-Analog Test Cases | Adjustment of Operating Field during Negotiated WPT (x = 2 to 5, y = 0 and 1) | TCv1_WLC_POL_AN_BV_5_x_y | TCv1_WLC_POL_AN_BV_5_4A_1 | C |  | 2022-02-17
Test Cases for Wireless Charging v1.0.00 | Group 3: WLC-Analog Test Cases | Adjustment of Operating Field during Negotiated WPT (x = 2 to 5, y = 0 and 1) | TCv1_WLC_POL_AN_BV_5_x_y | TCv1_WLC_POL_AN_BV_5_4B_1 | C |  | 2022-02-17
Test Cases for Wireless Charging v1.0.00 | Group 3: WLC-Analog Test Cases | Adjustment of Operating Field during Negotiated WPT (x = 2 to 5, y = 0 and 1) | TCv1_WLC_POL_AN_BV_5_x_y | TCv1_WLC_POL_AN_BV_5_5_1 | A | 2023-09-30 | 2022-02-17 | 2023-05-30
Test Cases for Wireless Charging v1.0.00 | Group 3: WLC-Analog Test Cases | WPT Stop Request Detection (x = 2 to 5, y = 0 and 1) | TCv1_WLC_POL_AN_BV_6_x_y | TCv1_WLC_POL_AN_BV_6_2_0 | C |  | 2022-02-17
Test Cases for Wireless Charging v1.0.00 | Group 3: WLC-Analog Test Cases | WPT Stop Request Detection (x = 2 to 5, y = 0 and 1) | TCv1_WLC_POL_AN_BV_6_x_y | TCv1_WLC_POL_AN_BV_6_3_0 | C |  | 2022-02-17
Test Cases for Wireless Charging v1.0.00 | Group 3: WLC-Analog Test Cases | WPT Stop Request Detection (x = 2 to 5, y = 0 and 1) | TCv1_WLC_POL_AN_BV_6_x_y | TCv1_WLC_POL_AN_BV_6_4A_0 | C |  | 2022-02-17
Test Cases for Wireless Charging v1.0.00 | Group 3: WLC-Analog Test Cases | WPT Stop Request Detection (x = 2 to 5, y = 0 and 1) | TCv1_WLC_POL_AN_BV_6_x_y | TCv1_WLC_POL_AN_BV_6_4B_0 | C |  | 2022-02-17
Test Cases for Wireless Charging v1.0.00 | Group 3: WLC-Analog Test Cases | WPT Stop Request Detection (x = 2 to 5, y = 0 and 1) | TCv1_WLC_POL_AN_BV_6_x_y | TCv1_WLC_POL_AN_BV_6_5_0 | C |  | 2022-02-17
Test Cases for Wireless Charging v1.0.00 | Group 3: WLC-Analog Test Cases | WPT Stop Request Detection (x = 2 to 5, y = 0 and 1) | TCv1_WLC_POL_AN_BV_6_x_y | TCv1_WLC_POL_AN_BV_6_2_1 | C |  | 2022-02-17
Test Cases for Wireless Charging v1.0.00 | Group 3: WLC-Analog Test Cases | WPT Stop Request Detection (x = 2 to 5, y = 0 and 1) | TCv1_WLC_POL_AN_BV_6_x_y | TCv1_WLC_POL_AN_BV_6_3_1 | C |  | 2022-02-17
Test Cases for Wireless Charging v1.0.00 | Group 3: WLC-Analog Test Cases | WPT Stop Request Detection (x = 2 to 5, y = 0 and 1) | TCv1_WLC_POL_AN_BV_6_x_y | TCv1_WLC_POL_AN_BV_6_4A_1 | C |  | 2022-02-17
Test Cases for Wireless Charging v1.0.00 | Group 3: WLC-Analog Test Cases | WPT Stop Request Detection (x = 2 to 5, y = 0 and 1) | TCv1_WLC_POL_AN_BV_6_x_y | TCv1_WLC_POL_AN_BV_6_4B_1 | C |  | 2022-02-17
Test Cases for Wireless Charging v1.0.00 | Group 3: WLC-Analog Test Cases | WPT Stop Request Detection (x = 2 to 5, y = 0 and 1) | TCv1_WLC_POL_AN_BV_6_x_y | TCv1_WLC_POL_AN_BV_6_5_1 | C |  | 2022-02-17
Test Cases for Wireless Charging v1.0.00 | Group 4: Analog Communication Test Cases | Power Emission Measurement during communication to a WLC-L7 | TCv1_WLC_POL_ANCOM_BV_1 | TCv1_WLC_POL_ANCOM_BV_1 | A | 2022-03-31 | 2022-02-17
Test Cases for Wireless Charging v1.0.00 | Group 4: Analog Communication Test Cases | Load Modulation Amplitude Reception Test using a WLC-L7 (x = 2 to 5) | TCv1_WLC_POL_ANCOM_BV_2_x | TCv1_WLC_POL_ANCOM_BV_2_2 | A | 2022-03-31 | 2022-02-17
Test Cases for Wireless Charging v1.0.00 | Group 4: Analog Communication Test Cases | Load Modulation Amplitude Reception Test using a WLC-L7 (x = 2 to 5) | TCv1_WLC_POL_ANCOM_BV_2_x | TCv1_WLC_POL_ANCOM_BV_2_3 | C |  | 2022-02-17
Test Cases for Wireless Charging v1.0.00 | Group 4: Analog Communication Test Cases | Load Modulation Amplitude Reception Test using a WLC-L7 (x = 2 to 5) | TCv1_WLC_POL_ANCOM_BV_2_x | TCv1_WLC_POL_ANCOM_BV_2_4A | C |  | 2022-02-17
Test Cases for Wireless Charging v1.0.00 | Group 4: Analog Communication Test Cases | Load Modulation Amplitude Reception Test using a WLC-L7 (x = 2 to 5) | TCv1_WLC_POL_ANCOM_BV_2_x | TCv1_WLC_POL_ANCOM_BV_2_4B | C |  | 2022-02-17
Test Cases for Wireless Charging v1.0.00 | Group 4: Analog Communication Test Cases | Load Modulation Amplitude Reception Test using a WLC-L7 (x = 2 to 5) | TCv1_WLC_POL_ANCOM_BV_2_x | TCv1_WLC_POL_ANCOM_BV_2_5 | A | 2023-09-30 | 2022-02-17 | 2023-05-30
Test Cases for Wireless Charging v1.0.00 | Group 2: WLC-Application Test Cases | Static mode protocol flow (x = 2 to 5) | TCv1_WLC_LIS_APP_BV_1_x | TCv1_WLC_LIS_APP_BV_1_2 | A | 2022-03-31 | 2022-02-17
Test Cases for Wireless Charging v1.0.00 | Group 2: WLC-Application Test Cases | Static mode protocol flow (x = 2 to 5) | TCv1_WLC_LIS_APP_BV_1_x | TCv1_WLC_LIS_APP_BV_1_3 | C |  | 2022-02-17
Test Cases for Wireless Charging v1.0.00 | Group 2: WLC-Application Test Cases | Static mode protocol flow (x = 2 to 5) | TCv1_WLC_LIS_APP_BV_1_x | TCv1_WLC_LIS_APP_BV_1_4A | C |  | 2022-02-17
Test Cases for Wireless Charging v1.0.00 | Group 2: WLC-Application Test Cases | Static mode protocol flow (x = 2 to 5) | TCv1_WLC_LIS_APP_BV_1_x | TCv1_WLC_LIS_APP_BV_1_4B | C |  | 2022-02-17
Test Cases for Wireless Charging v1.0.00 | Group 2: WLC-Application Test Cases | Static mode protocol flow (x = 2 to 5) | TCv1_WLC_LIS_APP_BV_1_x | TCv1_WLC_LIS_APP_BV_1_5 | A | 2023-09-30 | 2022-02-17 | 2023-05-30
Test Cases for Wireless Charging v1.0.00 | Group 2: WLC-Application Test Cases | Negotiated mode protocol flow with different POWER CLASS (x = 2 to 5, y = 0 to 2) | TCv1_WLC_LIS_APP_BV_2_x_y | TCv1_WLC_LIS_APP_BV_2_2_0 | A | 2022-03-31 | 2022-02-17
Test Cases for Wireless Charging v1.0.00 | Group 2: WLC-Application Test Cases | Negotiated mode protocol flow with different POWER CLASS (x = 2 to 5, y = 0 to 2) | TCv1_WLC_LIS_APP_BV_2_x_y | TCv1_WLC_LIS_APP_BV_2_3_0 | C |  | 2022-02-17
Test Cases for Wireless Charging v1.0.00 | Group 2: WLC-Application Test Cases | Negotiated mode protocol flow with different POWER CLASS (x = 2 to 5, y = 0 to 2) | TCv1_WLC_LIS_APP_BV_2_x_y | TCv1_WLC_LIS_APP_BV_2_4A_0 | C |  | 2022-02-17
Test Cases for Wireless Charging v1.0.00 | Group 2: WLC-Application Test Cases | Negotiated mode protocol flow with different POWER CLASS (x = 2 to 5, y = 0 to 2) | TCv1_WLC_LIS_APP_BV_2_x_y | TCv1_WLC_LIS_APP_BV_2_4B_0 | C |  | 2022-02-17
Test Cases for Wireless Charging v1.0.00 | Group 2: WLC-Application Test Cases | Negotiated mode protocol flow with different POWER CLASS (x = 2 to 5, y = 0 to 2) | TCv1_WLC_LIS_APP_BV_2_x_y | TCv1_WLC_LIS_APP_BV_2_5_0 | A | 2023-09-30 | 2022-02-17 | 2023-05-30
Test Cases for Wireless Charging v1.0.00 | Group 2: WLC-Application Test Cases | Negotiated mode protocol flow with different POWER CLASS (x = 2 to 5, y = 0 to 2) | TCv1_WLC_LIS_APP_BV_2_x_y | TCv1_WLC_LIS_APP_BV_2_2_1 | A | 2022-03-31 | 2022-02-17
Test Cases for Wireless Charging v1.0.00 | Group 2: WLC-Application Test Cases | Negotiated mode protocol flow with different POWER CLASS (x = 2 to 5, y = 0 to 2) | TCv1_WLC_LIS_APP_BV_2_x_y | TCv1_WLC_LIS_APP_BV_2_3_1 | C |  | 2022-02-17
Test Cases for Wireless Charging v1.0.00 | Group 2: WLC-Application Test Cases | Negotiated mode protocol flow with different POWER CLASS (x = 2 to 5, y = 0 to 2) | TCv1_WLC_LIS_APP_BV_2_x_y | TCv1_WLC_LIS_APP_BV_2_4A_1 | C |  | 2022-02-17
Test Cases for Wireless Charging v1.0.00 | Group 2: WLC-Application Test Cases | Negotiated mode protocol flow with different POWER CLASS (x = 2 to 5, y = 0 to 2) | TCv1_WLC_LIS_APP_BV_2_x_y | TCv1_WLC_LIS_APP_BV_2_4B_1 | C |  | 2022-02-17
Test Cases for Wireless Charging v1.0.00 | Group 2: WLC-Application Test Cases | Negotiated mode protocol flow with different POWER CLASS (x = 2 to 5, y = 0 to 2) | TCv1_WLC_LIS_APP_BV_2_x_y | TCv1_WLC_LIS_APP_BV_2_5_1 | A | 2023-09-30 | 2022-02-17 | 2023-05-30
Test Cases for Wireless Charging v1.0.00 | Group 2: WLC-Application Test Cases | Negotiated mode protocol flow with different POWER CLASS (x = 2 to 5, y = 0 to 2) | TCv1_WLC_LIS_APP_BV_2_x_y | TCv1_WLC_LIS_APP_BV_2_2_2 | A | 2022-03-31 | 2022-02-17
Test Cases for Wireless Charging v1.0.00 | Group 2: WLC-Application Test Cases | Negotiated mode protocol flow with different POWER CLASS (x = 2 to 5, y = 0 to 2) | TCv1_WLC_LIS_APP_BV_2_x_y | TCv1_WLC_LIS_APP_BV_2_3_2 | C |  | 2022-02-17
Test Cases for Wireless Charging v1.0.00 | Group 2: WLC-Application Test Cases | Negotiated mode protocol flow with different POWER CLASS (x = 2 to 5, y = 0 to 2) | TCv1_WLC_LIS_APP_BV_2_x_y | TCv1_WLC_LIS_APP_BV_2_4A_2 | C |  | 2022-02-17
Test Cases for Wireless Charging v1.0.00 | Group 2: WLC-Application Test Cases | Negotiated mode protocol flow with different POWER CLASS (x = 2 to 5, y = 0 to 2) | TCv1_WLC_LIS_APP_BV_2_x_y | TCv1_WLC_LIS_APP_BV_2_4B_2 | C |  | 2022-02-17
Test Cases for Wireless Charging v1.0.00 | Group 2: WLC-Application Test Cases | Negotiated mode protocol flow with different POWER CLASS (x = 2 to 5, y = 0 to 2) | TCv1_WLC_LIS_APP_BV_2_x_y | TCv1_WLC_LIS_APP_BV_2_5_2 | A | 2023-09-30 | 2022-02-17 | 2023-05-30
Test Cases for Wireless Charging v1.0.00 | Group 2: WLC-Application Test Cases | Negotiated mode protocol flow with different WLCP_INFO configuration (x = 2 to 5, y = 0 to 2) | TCv1_WLC_LIS_APP_BV_3_x_y | TCv1_WLC_LIS_APP_BV_3_2_0 | A | 2022-03-31 | 2022-02-17
Test Cases for Wireless Charging v1.0.00 | Group 2: WLC-Application Test Cases | Negotiated mode protocol flow with different WLCP_INFO configuration (x = 2 to 5, y = 0 to 2) | TCv1_WLC_LIS_APP_BV_3_x_y | TCv1_WLC_LIS_APP_BV_3_3_0 | C |  | 2022-02-17
Test Cases for Wireless Charging v1.0.00 | Group 2: WLC-Application Test Cases | Negotiated mode protocol flow with different WLCP_INFO configuration (x = 2 to 5, y = 0 to 2) | TCv1_WLC_LIS_APP_BV_3_x_y | TCv1_WLC_LIS_APP_BV_3_4A_0 | C |  | 2022-02-17
Test Cases for Wireless Charging v1.0.00 | Group 2: WLC-Application Test Cases | Negotiated mode protocol flow with different WLCP_INFO configuration (x = 2 to 5, y = 0 to 2) | TCv1_WLC_LIS_APP_BV_3_x_y | TCv1_WLC_LIS_APP_BV_3_4B_0 | C |  | 2022-02-17
Test Cases for Wireless Charging v1.0.00 | Group 2: WLC-Application Test Cases | Negotiated mode protocol flow with different WLCP_INFO configuration (x = 2 to 5, y = 0 to 2) | TCv1_WLC_LIS_APP_BV_3_x_y | TCv1_WLC_LIS_APP_BV_3_5_0 | A | 2023-09-30 | 2022-02-17 | 2023-05-30
Test Cases for Wireless Charging v1.0.00 | Group 2: WLC-Application Test Cases | Negotiated mode protocol flow with different WLCP_INFO configuration (x = 2 to 5, y = 0 to 2) | TCv1_WLC_LIS_APP_BV_3_x_y | TCv1_WLC_LIS_APP_BV_3_2_1 | A | 2022-03-31 | 2022-02-17
Test Cases for Wireless Charging v1.0.00 | Group 2: WLC-Application Test Cases | Negotiated mode protocol flow with different WLCP_INFO configuration (x = 2 to 5, y = 0 to 2) | TCv1_WLC_LIS_APP_BV_3_x_y | TCv1_WLC_LIS_APP_BV_3_3_1 | C |  | 2022-02-17
Test Cases for Wireless Charging v1.0.00 | Group 2: WLC-Application Test Cases | Negotiated mode protocol flow with different WLCP_INFO configuration (x = 2 to 5, y = 0 to 2) | TCv1_WLC_LIS_APP_BV_3_x_y | TCv1_WLC_LIS_APP_BV_3_4A_1 | C |  | 2022-02-17
Test Cases for Wireless Charging v1.0.00 | Group 2: WLC-Application Test Cases | Negotiated mode protocol flow with different WLCP_INFO configuration (x = 2 to 5, y = 0 to 2) | TCv1_WLC_LIS_APP_BV_3_x_y | TCv1_WLC_LIS_APP_BV_3_4B_1 | C |  | 2022-02-17
Test Cases for Wireless Charging v1.0.00 | Group 2: WLC-Application Test Cases | Negotiated mode protocol flow with different WLCP_INFO configuration (x = 2 to 5, y = 0 to 2) | TCv1_WLC_LIS_APP_BV_3_x_y | TCv1_WLC_LIS_APP_BV_3_5_1 | A | 2023-09-30 | 2022-02-17 | 2023-05-30
Test Cases for Wireless Charging v1.0.00 | Group 2: WLC-Application Test Cases | Negotiated mode protocol flow with different WLCP_INFO configuration (x = 2 to 5, y = 0 to 2) | TCv1_WLC_LIS_APP_BV_3_x_y | TCv1_WLC_LIS_APP_BV_3_2_2 | A | 2022-03-31 | 2022-02-17
Test Cases for Wireless Charging v1.0.00 | Group 2: WLC-Application Test Cases | Negotiated mode protocol flow with different WLCP_INFO configuration (x = 2 to 5, y = 0 to 2) | TCv1_WLC_LIS_APP_BV_3_x_y | TCv1_WLC_LIS_APP_BV_3_3_2 | C |  | 2022-02-17
Test Cases for Wireless Charging v1.0.00 | Group 2: WLC-Application Test Cases | Negotiated mode protocol flow with different WLCP_INFO configuration (x = 2 to 5, y = 0 to 2) | TCv1_WLC_LIS_APP_BV_3_x_y | TCv1_WLC_LIS_APP_BV_3_4A_2 | C |  | 2022-02-17
Test Cases for Wireless Charging v1.0.00 | Group 2: WLC-Application Test Cases | Negotiated mode protocol flow with different WLCP_INFO configuration (x = 2 to 5, y = 0 to 2) | TCv1_WLC_LIS_APP_BV_3_x_y | TCv1_WLC_LIS_APP_BV_3_4B_2 | C |  | 2022-02-17
Test Cases for Wireless Charging v1.0.00 | Group 2: WLC-Application Test Cases | Negotiated mode protocol flow with different WLCP_INFO configuration (x = 2 to 5, y = 0 to 2) | TCv1_WLC_LIS_APP_BV_3_x_y | TCv1_WLC_LIS_APP_BV_3_5_2 | A | 2023-09-30 | 2022-02-17 | 2023-05-30
Test Cases for Wireless Charging v1.0.00 | Group 2: WLC-Application Test Cases | Negotiated mode protocol flow including additional NDEF Record (x = 2 to 5) | TCv1_WLC_LIS_APP_BV_4_x | TCv1_WLC_LIS_APP_BV_4_2 | A | 2022-03-31 | 2022-02-17
Test Cases for Wireless Charging v1.0.00 | Group 2: WLC-Application Test Cases | Negotiated mode protocol flow including additional NDEF Record (x = 2 to 5) | TCv1_WLC_LIS_APP_BV_4_x | TCv1_WLC_LIS_APP_BV_4_3 | C |  | 2022-02-17
Test Cases for Wireless Charging v1.0.00 | Group 2: WLC-Application Test Cases | Negotiated mode protocol flow including additional NDEF Record (x = 2 to 5) | TCv1_WLC_LIS_APP_BV_4_x | TCv1_WLC_LIS_APP_BV_4_4A | C |  | 2022-02-17
Test Cases for Wireless Charging v1.0.00 | Group 2: WLC-Application Test Cases | Negotiated mode protocol flow including additional NDEF Record (x = 2 to 5) | TCv1_WLC_LIS_APP_BV_4_x | TCv1_WLC_LIS_APP_BV_4_4B | C |  | 2022-02-17
Test Cases for Wireless Charging v1.0.00 | Group 2: WLC-Application Test Cases | Negotiated mode protocol flow including additional NDEF Record (x = 2 to 5) | TCv1_WLC_LIS_APP_BV_4_x | TCv1_WLC_LIS_APP_BV_4_5 | A | 2023-09-30 | 2022-02-17 | 2023-05-30
Test Cases for Wireless Charging v1.0.00 | Group 2: WLC-Application Test Cases | NDEF Read or Write procedure acceptance at minimum or maximum time window (x = 2 to 5, y = 0 and 1) | TCv1_WLC_LIS_APP_BV_5_x_y | TCv1_WLC_LIS_APP_BV_5_2_0 | A | 2022-03-31 | 2022-02-17
Test Cases for Wireless Charging v1.0.00 | Group 2: WLC-Application Test Cases | NDEF Read or Write procedure acceptance at minimum or maximum time window (x = 2 to 5, y = 0 and 1) | TCv1_WLC_LIS_APP_BV_5_x_y | TCv1_WLC_LIS_APP_BV_5_3_0 | C |  | 2022-02-17
Test Cases for Wireless Charging v1.0.00 | Group 2: WLC-Application Test Cases | NDEF Read or Write procedure acceptance at minimum or maximum time window (x = 2 to 5, y = 0 and 1) | TCv1_WLC_LIS_APP_BV_5_x_y | TCv1_WLC_LIS_APP_BV_5_4A_0 | C |  | 2022-02-17
Test Cases for Wireless Charging v1.0.00 | Group 2: WLC-Application Test Cases | NDEF Read or Write procedure acceptance at minimum or maximum time window (x = 2 to 5, y = 0 and 1) | TCv1_WLC_LIS_APP_BV_5_x_y | TCv1_WLC_LIS_APP_BV_5_4B_0 | C |  | 2022-02-17
Test Cases for Wireless Charging v1.0.00 | Group 2: WLC-Application Test Cases | NDEF Read or Write procedure acceptance at minimum or maximum time window (x = 2 to 5, y = 0 and 1) | TCv1_WLC_LIS_APP_BV_5_x_y | TCv1_WLC_LIS_APP_BV_5_5_0 | A | 2023-09-30 | 2022-02-17 | 2023-05-30
Test Cases for Wireless Charging v1.0.00 | Group 2: WLC-Application Test Cases | NDEF Read or Write procedure acceptance at minimum or maximum time window (x = 2 to 5, y = 0 and 1) | TCv1_WLC_LIS_APP_BV_5_x_y | TCv1_WLC_LIS_APP_BV_5_2_1 | A | 2022-03-31 | 2022-02-17
Test Cases for Wireless Charging v1.0.00 | Group 2: WLC-Application Test Cases | NDEF Read or Write procedure acceptance at minimum or maximum time window (x = 2 to 5, y = 0 and 1) | TCv1_WLC_LIS_APP_BV_5_x_y | TCv1_WLC_LIS_APP_BV_5_3_1 | C |  | 2022-02-17
Test Cases for Wireless Charging v1.0.00 | Group 2: WLC-Application Test Cases | NDEF Read or Write procedure acceptance at minimum or maximum time window (x = 2 to 5, y = 0 and 1) | TCv1_WLC_LIS_APP_BV_5_x_y | TCv1_WLC_LIS_APP_BV_5_4A_1 | C |  | 2022-02-17
Test Cases for Wireless Charging v1.0.00 | Group 2: WLC-Application Test Cases | NDEF Read or Write procedure acceptance at minimum or maximum time window (x = 2 to 5, y = 0 and 1) | TCv1_WLC_LIS_APP_BV_5_x_y | TCv1_WLC_LIS_APP_BV_5_4B_1 | C |  | 2022-02-17
Test Cases for Wireless Charging v1.0.00 | Group 2: WLC-Application Test Cases | NDEF Read or Write procedure acceptance at minimum or maximum time window (x = 2 to 5, y = 0 and 1) | TCv1_WLC_LIS_APP_BV_5_x_y | TCv1_WLC_LIS_APP_BV_5_5_1 | A | 2023-09-30 | 2022-02-17 | 2023-05-30
Test Cases for Wireless Charging v1.0.00 | Group 2: WLC-Application Test Cases | Detection of WLC protocol error (x = 2 to 5) | TCv1_WLC_LIS_APP_BI_1_x | TCv1_WLC_LIS_APP_BI_1_2 | A | 2022-03-31 | 2022-02-17
Test Cases for Wireless Charging v1.0.00 | Group 2: WLC-Application Test Cases | Detection of WLC protocol error (x = 2 to 5) | TCv1_WLC_LIS_APP_BI_1_x | TCv1_WLC_LIS_APP_BI_1_3 | C |  | 2022-02-17
Test Cases for Wireless Charging v1.0.00 | Group 2: WLC-Application Test Cases | Detection of WLC protocol error (x = 2 to 5) | TCv1_WLC_LIS_APP_BI_1_x | TCv1_WLC_LIS_APP_BI_1_4A | C |  | 2022-02-17
Test Cases for Wireless Charging v1.0.00 | Group 2: WLC-Application Test Cases | Detection of WLC protocol error (x = 2 to 5) | TCv1_WLC_LIS_APP_BI_1_x | TCv1_WLC_LIS_APP_BI_1_4B | C |  | 2022-02-17
Test Cases for Wireless Charging v1.0.00 | Group 2: WLC-Application Test Cases | Detection of WLC protocol error (x = 2 to 5) | TCv1_WLC_LIS_APP_BI_1_x | TCv1_WLC_LIS_APP_BI_1_5 | A | 2023-09-30 | 2022-02-17 | 2023-05-30
Test Cases for Wireless Charging v1.0.00 | Group 3: WLC-Analog Test Cases | WLC-L sustainability (x = 2 to 5, y = 0 and 1) | TCv1_WLC_LIS_AN_BV_1_x_y | TCv1_WLC_LIS_AN_BV_1_2_0 | A | 2022-03-31 | 2022-02-17
Test Cases for Wireless Charging v1.0.00 | Group 3: WLC-Analog Test Cases | WLC-L sustainability (x = 2 to 5, y = 0 and 1) | TCv1_WLC_LIS_AN_BV_1_x_y | TCv1_WLC_LIS_AN_BV_1_3_0 | C |  | 2022-02-17
Test Cases for Wireless Charging v1.0.00 | Group 3: WLC-Analog Test Cases | WLC-L sustainability (x = 2 to 5, y = 0 and 1) | TCv1_WLC_LIS_AN_BV_1_x_y | TCv1_WLC_LIS_AN_BV_1_4A_0 | C |  | 2022-02-17
Test Cases for Wireless Charging v1.0.00 | Group 3: WLC-Analog Test Cases | WLC-L sustainability (x = 2 to 5, y = 0 and 1) | TCv1_WLC_LIS_AN_BV_1_x_y | TCv1_WLC_LIS_AN_BV_1_4B_0 | C |  | 2022-02-17
Test Cases for Wireless Charging v1.0.00 | Group 3: WLC-Analog Test Cases | WLC-L sustainability (x = 2 to 5, y = 0 and 1) | TCv1_WLC_LIS_AN_BV_1_x_y | TCv1_WLC_LIS_AN_BV_1_5_0 | A | 2023-09-30 | 2022-02-17 | 2023-05-30
Test Cases for Wireless Charging v1.0.00 | Group 3: WLC-Analog Test Cases | WLC-L sustainability (x = 2 to 5, y = 0 and 1) | TCv1_WLC_LIS_AN_BV_1_x_y | TCv1_WLC_LIS_AN_BV_1_2_1 | A | 2022-03-31 | 2022-02-17
Test Cases for Wireless Charging v1.0.00 | Group 3: WLC-Analog Test Cases | WLC-L sustainability (x = 2 to 5, y = 0 and 1) | TCv1_WLC_LIS_AN_BV_1_x_y | TCv1_WLC_LIS_AN_BV_1_3_1 | C |  | 2022-02-17
Test Cases for Wireless Charging v1.0.00 | Group 3: WLC-Analog Test Cases | WLC-L sustainability (x = 2 to 5, y = 0 and 1) | TCv1_WLC_LIS_AN_BV_1_x_y | TCv1_WLC_LIS_AN_BV_1_4A_1 | C |  | 2022-02-17
Test Cases for Wireless Charging v1.0.00 | Group 3: WLC-Analog Test Cases | WLC-L sustainability (x = 2 to 5, y = 0 and 1) | TCv1_WLC_LIS_AN_BV_1_x_y | TCv1_WLC_LIS_AN_BV_1_4B_1 | C |  | 2022-02-17
Test Cases for Wireless Charging v1.0.00 | Group 3: WLC-Analog Test Cases | WLC-L sustainability (x = 2 to 5, y = 0 and 1) | TCv1_WLC_LIS_AN_BV_1_x_y | TCv1_WLC_LIS_AN_BV_1_5_1 | A | 2023-09-30 | 2022-02-17 | 2023-05-30
Test Cases for Wireless Charging v1.0.00 | Group 3: WLC-Analog Test Cases | WPT Stop Request Transmission (x = 2 to 5) | TCv1_WLC_LIS_AN_BV_2_x | TCv1_WLC_LIS_AN_BV_2_2 | A | 2022-03-31 | 2022-02-17
Test Cases for Wireless Charging v1.0.00 | Group 3: WLC-Analog Test Cases | WPT Stop Request Transmission (x = 2 to 5) | TCv1_WLC_LIS_AN_BV_2_x | TCv1_WLC_LIS_AN_BV_2_3 | C |  | 2022-02-17
Test Cases for Wireless Charging v1.0.00 | Group 3: WLC-Analog Test Cases | WPT Stop Request Transmission (x = 2 to 5) | TCv1_WLC_LIS_AN_BV_2_x | TCv1_WLC_LIS_AN_BV_2_4A | C |  | 2022-02-17
Test Cases for Wireless Charging v1.0.00 | Group 3: WLC-Analog Test Cases | WPT Stop Request Transmission (x = 2 to 5) | TCv1_WLC_LIS_AN_BV_2_x | TCv1_WLC_LIS_AN_BV_2_4B | C |  | 2022-02-17
Test Cases for Wireless Charging v1.0.00 | Group 3: WLC-Analog Test Cases | WPT Stop Request Transmission (x = 2 to 5) | TCv1_WLC_LIS_AN_BV_2_x | TCv1_WLC_LIS_AN_BV_2_5 | A | 2023-09-30 | 2022-02-17 | 2023-05-30
Test Cases for Wireless Charging v1.0.00 | Group 4: Analog Communication Test Cases | Load Modulation Amplitude Transmission test using WLC-P7 (x = 2 to 5) | TCv1_WLC_LIS_ANCOM_BV_1_x | TCv1_WLC_LIS_ANCOM_BV_1_2 | A | 2022-03-31 | 2022-02-17
Test Cases for Wireless Charging v1.0.00 | Group 4: Analog Communication Test Cases | Load Modulation Amplitude Transmission test using WLC-P7 (x = 2 to 5) | TCv1_WLC_LIS_ANCOM_BV_1_x | TCv1_WLC_LIS_ANCOM_BV_1_3 | C |  | 2022-02-17
Test Cases for Wireless Charging v1.0.00 | Group 4: Analog Communication Test Cases | Load Modulation Amplitude Transmission test using WLC-P7 (x = 2 to 5) | TCv1_WLC_LIS_ANCOM_BV_1_x | TCv1_WLC_LIS_ANCOM_BV_1_4A | C |  | 2022-02-17
Test Cases for Wireless Charging v1.0.00 | Group 4: Analog Communication Test Cases | Load Modulation Amplitude Transmission test using WLC-P7 (x = 2 to 5) | TCv1_WLC_LIS_ANCOM_BV_1_x | TCv1_WLC_LIS_ANCOM_BV_1_4B | C |  | 2022-02-17
Test Cases for Wireless Charging v1.0.00 | Group 4: Analog Communication Test Cases | Load Modulation Amplitude Transmission test using WLC-P7 (x = 2 to 5) | TCv1_WLC_LIS_ANCOM_BV_1_x | TCv1_WLC_LIS_ANCOM_BV_1_5 | A | 2023-09-30 | 2022-02-17 | 2023-05-30
Test Cases for Wireless Charging v1.0.00 | Group 4: Analog Communication Test Cases | Loading Effect Measurement using WLC-P7 | TCv1_WLC_LIS_ANCOM_BV_2 | TCv1_WLC_LIS_ANCOM_BV_2 | A | 2022-03-31 | 2022-02-17

## TCCL for LLCP1.2 (CR14 & CR15)
NFC Forum document | Group | NFC Forum TC name | NFC Forum TC reference | Sub-cases/Scenarios | Scenarios | Category | Activation date | Approval date | Validation Date | Demotion Date | Errata / CR Reference | Comments | PATTERN NUMBER
LLCP-2W | Group 1.1: MAC Link Activation and Deactivation | MAC Link Activation Procedure for the Initiator | TC_MAC_INI_BV_01 |  |  | A | 2020-11-11 | 2020-11-12 | 2020-11-11
LLCP-2W |  | MAC Link Activation Procedure for the Target | TC_MAC_TAR_BV_01 |  |  | A | 2020-11-11 | 2020-11-12 | 2020-11-11
LLCP-2W |  | MAC Link Activation Procedure for the Initiator – Invalid Magic Number | TC_MAC_INI_BI_01 |  |  | A | 2020-11-11 | 2020-11-12 | 2020-11-11
LLCP-2W |  | MAC Link Activation Procedure for the Target – Invalid Magic Number | TC_MAC_TAR_BI_01 |  |  | A | 2020-11-11 | 2020-11-12 | 2020-11-11
LLCP-2W |  | MAC Link Deactivation Procedure for the Initiator – Stop Sending PDUs and Deselect | TC_MAC_INI_BV_02 |  |  | A | 2020-11-11 | 2020-11-12 | 2020-11-11
LLCP-2W |  | MAC Link Deactivation Procedure for the Initiator – Stop Forwarding Data | TC_MAC_INI_BI_03 |  |  | A | 2020-11-11 | 2020-11-12 | 2020-11-11
LLCP-2W |  | MAC Link Deactivation Procedure for the Initiator – Unsuccessful Error Recovery | TC_MAC_INI_BI_02 |  |  | A | 2020-11-11 | 2020-11-12 | 2020-11-11
LLCP-2W |  | MAC Link Deactivation Procedure for Target – Stop Forwarding Data | TC_MAC_TAR_BV_02 |  |  | A | 2020-11-11 | 2020-11-12 | 2020-11-11
LLCP-2W |  | MAC Link Deactivation Procedure for the Target – Received Deselect Request | TC_MAC_TAR_BV_03 |  |  | A | 2020-11-11 | 2020-11-12 | 2020-11-11
LLCP-2W |  | MAC Link Normal Operation for the Initiator – Use of DEP_REQ | TC_MAC_INI_BV_04 |  |  | A | 2020-11-11 | 2020-11-12 | 2020-11-11
LLCP-2W |  | MAC Link Normal Operation for the Target – Use of DEP_RES | TC_MAC_TAR_BV_04 |  |  | A | 2020-11-11 | 2020-11-12 | 2020-11-11
LLCP-2W |  | MAC Link Normal Operation for the Initiator – Chaining | TC_MAC_INI_BV_05 |  |  | A | 2020-11-11 | 2020-11-12 | 2020-11-11
LLCP-2W |  | MAC Link Normal Operation for the Target – Chaining | TC_MAC_TAR_BV_05 |  |  | A | 2020-11-11 | 2020-11-12 | 2020-11-11
LLCP-2W |  | MAC Link Normal Operation for the Initiator – Chaining with Transmission Errors | TC_MAC_INI_BV_06 |  |  | A | 2020-11-11 | 2020-11-12 | 2020-11-11
LLCP-2W |  | MAC Link Normal Operation for the Target – Chaining with Transmission Errors | TC_MAC_TAR_BV_06 |  |  | A | 2020-11-11 | 2020-11-12 | 2020-11-11
LLCP-2W |  | MAC Error Handling for the Initiator | TC_MAC_INI_BV_07 |  |  | A | 2020-11-11 | 2020-11-12 | 2020-11-11
LLCP-2W |  | Handling of Reserved PTYPE Values (x=1 to 3) | TC_MAC_TAR_BV_08_x | TC_MAC_TAR_BV_08_1 |  | A | 2020-11-11 | 2020-11-12 | 2020-11-11
|  |  |  | TC_MAC_TAR_BV_08_2 |  | A | 2020-11-11 | 2020-11-12 | 2020-11-11
|  |  |  | TC_MAC_TAR_BV_08_3 |  | A | 2020-11-11 | 2020-11-12 | 2020-11-11
LLCP-2W |  | Handling of Invalid LLC Parameters in ATR_REQ (x=1 to 2) | TC_MAC_TAR_BV_09_x | TC_MAC_TAR_BV_09_1 |  | A | 2020-11-11 | 2020-11-12 | 2020-11-11
|  |  |  | TC_MAC_TAR_BV_09_2 |  | A | 2020-11-11 | 2020-11-12 | 2020-11-11
LLCP-2W |  | Handling of Invalid LLC Parameters in ATR_RES (x=1 to 2) | TC_MAC_INI_BV_08_x | TC_MAC_INI_BV_08_1 |  | A | 2020-11-11 | 2020-11-12 | 2020-11-11
|  |  |  | TC_MAC_INI_BV_08_2 |  | A | 2020-11-11 | 2020-11-12 | 2020-11-11
LLCP-2W | Group 1.2: LLC Activation | LLC Version Number Agreement - VERSION Coding as NFC-DEP Initiator | TC_LLC_INI_BV_01 |  |  | A | 2020-11-11 | 2020-11-12 | 2020-11-11
LLCP-2W |  | LLC Version Number Agreement – VERSION Coding as NFC-DEP Target | TC_LLC_TAR_BV_01 |  |  | A | 2020-11-11 | 2020-11-12 | 2020-11-11
LLCP-2W |  | LLC Version Number Agreement – Identical Major and Minor Release Values | TC_LLC_UND_BV_01 |  |  | A | 2020-11-11 | 2020-11-12 | 2020-11-11
LLCP-2W |  | LLC Version Number Agreement – Agreed LLCP Version (x=0 to 1) | TC_LLC_UND_BV_03_x | TC_LLC_UND_BV_03_0 |  | D |  |  |  | 2019-12-16 | CR620
|  |  |  | TC_LLC_UND_BV_03_1 |  | D |  |  |  | 2019-12-16 | CR620
LLCP-2W |  | Link MIU Determination – MIUX Coding as NFC-DEP Initiator | TC_LLC_INI_BV_02 |  |  | A | 2020-11-11 | 2020-11-12 | 2020-11-11
LLCP-2W |  | Link MIU Determination– MIUX Coding as NFC-DEP Target | TC_LLC_TAR_BV_02 |  |  | A | 2020-11-11 | 2020-11-12 | 2020-11-11
LLCP-2W |  | Link MIU Determination – Default MIU as NFC-DEP Initiator | TC_LLC_INI_BV_03 |  |  | A | 2020-11-11 | 2020-11-12 | 2020-11-11
LLCP-2W |  | Link MIU Determination – Default MIU as NFC-DEP Target | TC_LLC_TAR_BV_03 |  |  | A | 2020-11-11 | 2020-11-12 | 2020-11-11
LLCP-2W |  | Link MIU Determination – Remote Link MIU | TC_LLC_UND_BV_05 |  |  | A | 2020-11-11 | 2020-11-12 | 2020-11-11
LLCP-2W |  | Link MIU Determination – Default Remote Link MIU | TC_LLC_UND_BV_06 |  |  | A | 2020-11-11 | 2020-11-12 | 2020-11-11
LLCP-2W | Group 1.4: LLC Deactivation | LLC Deactivation – Terminate Normal Operation | TC_LLC_UND_BV_07 |  |  | A | 2020-11-11 | 2020-11-12 | 2020-11-11
LLCP-2W |  | LCC Deactivation after Time-out | TC_LLC_UND_BV_08 |  |  | A | 2020-11-11 | 2020-11-12 | 2020-11-11
LLCP-2W | Group 1.5: Symmetry Procedure | Symmetry Procedure as NFC-DEP Initiator | TC_LLC_INI_BV_04 |  |  | A | 2020-11-11 | 2020-11-12 | 2020-11-11
LLCP-2W |  | Symmetry Procedure as NFC-DEP Target | TC_LLC_TAR_BV_04 |  |  | A | 2020-11-11 | 2020-11-12 | 2020-11-11
LLCP-2W | Group 2.1: Information Transfer | Connectionless Transport – Max Size of Information Field | TC_CTL_UND_BV_01 |  |  | A | 2020-11-11 | 2020-11-12 | 2020-11-11
LLCP-2W |  | Connectionless Transport – MIU Exceeded | TC_CTL_UND_BI_01 |  |  | A | 2020-11-11 | 2020-11-12 | 2020-11-11
LLCP-2W |  | Connectionless Transport – No Reception Acknowledgement | TC_CTL_UND_BV_02 |  |  | A | 2020-11-11 | 2020-11-12 | 2020-11-11
LLCP-2W |  | Connectionless Transport – No Reception Acknowledgement for Invalid Frames | TC_CTL_UND_BI_02 |  |  | A | 2020-11-11 | 2020-11-12 | 2020-11-11
LLCP-2W | Group 3.1: Connection Establishment | Target Connection establishment after reception of CONNECT PDU with specific SAP (x=1 to 7) | TC_CTO_TAR_BV_01_x | TC_CTO_TAR_BV_01_1 |  | A | 2020-11-11 | 2020-11-12 | 2020-11-11
|  |  |  | TC_CTO_TAR_BV_01_2 |  | A | 2020-11-11 | 2020-11-12 | 2020-11-11
|  |  |  | TC_CTO_TAR_BV_01_3 |  | A | 2020-11-11 | 2020-11-12 | 2020-11-11
|  |  |  | TC_CTO_TAR_BV_01_4 |  | A | 2020-11-11 | 2020-11-12 | 2020-11-11
|  |  |  | TC_CTO_TAR_BV_01_5 |  | A | 2020-11-11 | 2020-11-12 | 2020-11-11
|  |  |  | TC_CTO_TAR_BV_01_6 |  | A | 2020-11-11 | 2020-11-12 | 2020-11-11
|  |  |  | TC_CTO_TAR_BV_01_7 |  | A | 2020-11-11 | 2020-11-12 | 2020-11-11
LLCP-2W |  | Target Connection establishment after reception of CONNECT PDU (by name) | TC_CTO_TAR_BV_02 |  |  | A | 2020-11-11 | 2020-11-12 | 2020-11-11
LLCP-2W |  | Target Connection Establishment Using Service Discovery Procedure | TC_CTO_TAR_BV_03 |  |  | A | 2020-11-11 | 2020-11-12 | 2020-11-11
LLCP-2W |  | Target Errors in CONNECT PDU – No service bound to SAP | TC_CTO_TAR_BI_01 |  |  | A | 2020-11-11 | 2020-11-12 | 2020-11-11
LLCP-2W |  | Target Errors in CONNECT PDU (By Name) (x=1 to 5) | TC_CTO_TAR_BI_02_x | TC_CTO_TAR_BI_02_1 |  | A | 2020-11-11 | 2020-11-12 | 2020-11-11
|  |  |  | TC_CTO_TAR_BI_02_2 |  | A | 2020-11-11 | 2020-11-12 | 2020-11-11
|  |  |  | TC_CTO_TAR_BI_02_3 |  | A | 2020-11-11 | 2020-11-12 | 2020-11-11
|  |  |  | TC_CTO_TAR_BI_02_4 |  | A | 2020-11-11 | 2020-11-12 | 2020-11-11
|  |  |  | TC_CTO_TAR_BI_02_5 |  | A | 2020-11-11 | 2020-11-12 | 2020-11-11
LLCP-2W |  | Target Errors during Service Discovery Procedure (x=1 to 5) | TC_CTO_TAR_BI_03_x | TC_CTO_TAR_BI_03_1 |  | A | 2020-11-11 | 2020-11-12 | 2020-11-11
|  |  |  | TC_CTO_TAR_BI_03_2 |  | A | 2020-11-11 | 2020-11-12 | 2020-11-11
|  |  |  | TC_CTO_TAR_BI_03_3 |  | A | 2020-11-11 | 2020-11-12 | 2020-11-11
|  |  |  | TC_CTO_TAR_BI_03_4 |  | A | 2020-11-11 | 2020-11-12 | 2020-11-11
|  |  |  | TC_CTO_TAR_BI_03_5 |  | A | 2020-11-11 | 2020-11-12 | 2020-11-11
LLCP-2W |  | Initiator Successful Connection Establishment with parameters in CONNECT PDU | TC_CTO_INI_BV_02 |  |  | A | 2020-11-11 | 2020-11-12 | 2020-11-11
LLCP-2W |  | Initiator Successful Connection Establishment with parameters in CC PDU (x=1 to 4) | TC_CTO_INI_BV_03_x | TC_CTO_INI_BV_03_1 |  | A | 2020-11-11 | 2020-11-12 | 2020-11-11
|  |  |  | TC_CTO_INI_BV_03_2 |  | A | 2020-11-11 | 2020-11-12 | 2020-11-11
|  |  |  | TC_CTO_INI_BV_03_3 |  | A | 2020-11-11 | 2020-11-12 | 2020-11-11
|  |  |  | TC_CTO_INI_BV_03_4 |  | A | 2020-11-11 | 2020-11-12 | 2020-11-11
LLCP-2W |  | Initiator Connection Establishment Using Service Discovery Procedure | TC_CTO_INI_BV_04 |  |  | A | 2020-11-11 | 2020-11-12 | 2020-11-11
LLCP-2W |  | Initiator Connection Establishment by name | TC_CTO_INI_BV_05 |  |  | A | 2020-11-11 | 2020-11-12 | 2020-11-11
LLCP-2W |  | Initiator Alternative SAP in CC PDU | TC_CTO_INI_BV_06 |  |  | A | 2020-11-11 | 2020-11-12 | 2020-11-11
LLCP-2W |  | Initiator Reception of DM after in CONNECT PDU (x=1 to 8) | TC_CTO_INI_BV_07_x | TC_CTO_INI_BV_07_1 |  | A | 2020-11-11 | 2020-11-12 | 2020-11-11
|  |  |  | TC_CTO_INI_BV_07_2 |  | A | 2020-11-11 | 2020-11-12 | 2020-11-11
|  |  |  | TC_CTO_INI_BV_07_3 |  | A | 2020-11-11 | 2020-11-12 | 2020-11-11
|  |  |  | TC_CTO_INI_BV_07_4 |  | A | 2020-11-11 | 2020-11-12 | 2020-11-11
|  |  |  | TC_CTO_INI_BV_07_5 |  | A | 2020-11-11 | 2020-11-12 | 2020-11-11
|  |  |  | TC_CTO_INI_BV_07_6 |  | A | 2020-11-11 | 2020-11-12 | 2020-11-11
|  |  |  | TC_CTO_INI_BV_07_7 |  | A | 2020-11-11 | 2020-11-12 | 2020-11-11
|  |  |  | TC_CTO_INI_BV_07_8 |  | A | 2020-11-11 | 2020-11-12 | 2020-11-11
LLCP-2W | Group 3.2: Information Transfer | I PDU Reception – I PDU with different Service Data Unit sizes (x=1 to 2) | TC_CTO_TAR_BV_04_x | TC_CTO_TAR_BV_04_1 |  | A | 2020-11-11 | 2020-11-12 | 2020-11-11
|  |  |  | TC_CTO_TAR_BV_04_2 |  | A | 2020-11-11 | 2020-11-12 | 2020-11-11
LLCP-2W |  | I PDU Reception – I PDU with Service Data Unit of size MIU+1 | TC_CTO_TAR_BI_04 |  |  | A | 2020-11-11 | 2020-11-12 | 2020-11-11
LLCP-2W |  | PDU Reception – Errors in Sequence part of I PDU (x = 1 to 2) | TC_CTO_TAR_BI_06_x | TC_CTO_TAR_BI_06_1 |  | A | 2020-11-11 | 2020-11-12 | 2020-11-11
|  |  |  | TC_CTO_TAR_BI_06_2 |  | A | 2020-11-11 | 2020-11-12 | 2020-11-11
LLCP-2W |  | I PDU Sending – Acknowledgement with RR PDU (RW=0) | TC_CTO_INI_BV_08 |  |  | A | 2020-11-11 | 2020-11-12 | 2020-11-11
LLCP-2W |  | I PDU Sending – Immediate Acknowledgement with RR PDU (RW=1) | TC_CTO_INI_BV_09 |  |  | A | 2020-11-11 | 2020-11-12 | 2020-11-11
LLCP-2W |  | I PDU Sending – No Immediate Acknowledgement with RR PDU (RW=1) | TC_CTO_INI_BV_10 |  |  | A | 2020-11-11 | 2020-11-12 | 2020-11-11
LLCP-2W |  | I PDU Sending – Acknowledgement with RR PDU (RW=2) (x = 0 or 1) | TC_CTO_INI_BV_11_x | TC_CTO_INI_BV_11_0 |  | C
|  |  |  | TC_CTO_INI_BV_11_1 |  | A | 2020-11-11 | 2020-11-12 | 2020-11-11
LLCP-2W |  | I PDU Sending – N(S) rollover | TC_CTO_INI_BV_12 |  |  | A | 2020-11-11 | 2020-11-12 | 2020-11-11
LLCP-2W |  | I PDU Sending – Error in RR PDU | TC_CTO_INI_BI_01 |  |  | A | 2020-11-11 | 2020-11-12 | 2020-11-11
LLCP-2W |  | I PDU Sending – MIUX values (x = 1 to 4) | TC_CTO_INI_BV_13_x | TC_CTO_INI_BV_13_1 |  | A | 2020-11-11 | 2020-11-12 | 2020-11-11
|  |  |  | TC_CTO_INI_BV_13_2 |  | A | 2020-11-11 | 2020-11-12 | 2020-11-11
|  |  |  | TC_CTO_INI_BV_13_3 |  | A | 2020-11-11 | 2020-11-12 | 2020-11-11
|  |  |  | TC_CTO_INI_BV_13_4 |  | A | 2020-11-11 | 2020-11-12 | 2020-11-11
LLCP-2W | Group 3.3: Receiver Busy Condition | I PDU Sending – Acknowledgement with RNR PDU | TC_CTO_INI_BV_14 |  |  | A | 2020-11-11 | 2020-11-12 | 2020-11-11
LLCP-2W | Group 3.4: Connection Termination | Target – Normal Connection Termination | TC_CTO_TAR_BV_05 |  |  | A | 2020-11-11 | 2020-11-12 | 2020-11-11
LLCP-2W |  | Target – I PDU After Normal Connection Termination | TC_CTO_TAR_BI_07 |  |  | A | 2020-11-11 | 2020-11-12 | 2020-11-11
LLCP-2W |  | Reception of PDU with PTYPE that is reserved in Connection Oriented Mode | TC_CTO_TAR_BI_08 |  |  | A | 2020-11-11 | 2020-11-12 | 2020-11-11
LLCP-2W |  | During information transfer phase the LLCP sends an invalid CONNECT PDU | TC_CTO_TAR_BI_09 |  |  | A | 2020-11-11 | 2020-11-12 | 2020-11-11
LLCP-2W |  | Initiator – Normal Connection Termination | TC_CTO_INI_BV_15 |  |  | A | 2020-11-11 | 2020-11-12 | 2020-11-11

## TCCL for SNEP (CR14 & CR15)
NFC Forum document | Group | NFC Forum TC name | NFC Forum TC reference | Sub-cases/Scenarios | Scenarios | Category | Activation date | Approval date | Validation Date | Demotion Date | Errata / CR Reference | Errata | Comments
SNEP-2W | Group 3.1: Client Tests | Basic Interconnection Test – Invalid Server Behavior (x = 0 to 1) | TC_C_BIT_BI_01_x | TC_C_BIT_BI_01_0 | TC_C_BIT_BI_01_0.A | A | 2014-09-08 | 2012-08-15 | 2014-04-23
[5 empty] | TC_C_BIT_BI_01_0.B | A | 2014-09-08 | 2012-08-15 | 2014-04-23
|  |  |  | TC_C_BIT_BI_01_1 | TC_C_BIT_BI_01_1.A | A | 2014-09-08 | 2012-08-15 | 2014-04-23
[5 empty] | TC_C_BIT_BI_01_1.B | A | 2014-09-08 | 2012-08-15 | 2014-04-23
SNEP-2W |  | PUT Basic Test | TC_C_PUT_BV_01 |  |  | A | 2014-09-08 | 2012-08-15 | 2014-04-23
SNEP-2W |  | PUT Fragmentation | TC_C_PUT_BV_02 |  |  | A | 2014-09-08 | 2012-08-15 | 2014-04-23
SNEP-2W |  | PUT Fragmentation – Invalid Server Response after 2nd Fragment | TC_C_PUT_BI_01 |  |  | A | 2014-09-08 | 2012-08-15 | 2014-04-23
SNEP-2W |  | GET Basic Test | TC_C_GET_BV_01 |  |  | A | 2014-09-08 | 2012-08-15 | 2014-04-23
SNEP-2W |  | GET Fragmentation Test | TC_C_GET_BV_02 |  |  | A | 2014-09-08 | 2012-08-15 | 2014-04-23
SNEP-2W |  | GET – Rejection of Data Exceeding Acceptable Length | TC_C_GET_BV_03 |  | TC_C_GET_BV_03.B | C
SNEP-2W | Group 3.2: Server Tests | Connect | TC_S_BIT_BV_01 |  |  | A | 2015-02-05 | 2012-08-15 | 2014-04-23
SNEP-2W |  | Unsupported Major Version | TC_S_BIT_BV_02 |  |  | A | 2014-09-08 | 2012-08-15 | 2014-04-23
SNEP-2W |  | Unsupported Minor Version | TC_S_BIT_BV_03 |  |  | A | 2014-09-08 | 2012-08-15 | 2014-04-23
SNEP-2W |  | Client sends SNEP response message (x = 0 to 2) | TC_S_BIT_BI_01_x | TC_S_BIT_BI_01_0 | TC_S_BIT_BI_01_0.A | A | 2014-09-08 | 2012-08-15 | 2014-04-23
[5 empty] | TC_S_BIT_BI_01_0.B | A | 2014-09-08 | 2012-08-15 | 2014-04-23
[5 empty] | TC_S_BIT_BI_01_0.C | A | 2014-09-08 | 2012-08-15 | 2014-04-23
|  |  |  | TC_S_BIT_BI_01_1 | TC_S_BIT_BI_01_1.A | A | 2014-09-08 | 2012-08-15 | 2014-04-23
[5 empty] | TC_S_BIT_BI_01_1.B | A | 2014-09-08 | 2012-08-15 | 2014-04-23
[5 empty] | TC_S_BIT_BI_01_1.C | A | 2014-09-08 | 2012-08-15 | 2014-04-23
|  |  |  | TC_S_BIT_BI_01_2 | TC_S_BIT_BI_01_2.A | A | 2014-09-08 | 2012-08-15 | 2014-04-23
[5 empty] | TC_S_BIT_BI_01_2.B | A | 2014-09-08 | 2012-08-15 | 2014-04-23
[5 empty] | TC_S_BIT_BI_01_2.C | A | 2014-09-08 | 2012-08-15 | 2014-04-23
SNEP-2W |  | Use of RFU Request Field Values | TC_S_BIT_BI_02 |  |  | A | 2014-09-08 | 2012-08-15 | 2014-04-23
SNEP-2W |  | Non-fragmented Put Request | TC_S_ACC_BV_01 |  |  | A | 2014-09-08 | 2012-08-15 | 2014-04-23
SNEP-2W |  | Non-fragmented Put Request – NFC Forum Default SNEP Server (x = 0 to 1) | TC_S_ACC_BV_02_x | TC_S_ACC_BV_02_0 |  | C
|  |  |  | TC_S_ACC_BV_02_1 |  | C
SNEP-2W |  | Fragmented Put Request – Extended DTA Server | TC_S_ACC_BV_03 |  |  | A | 2014-09-08 | 2012-08-15 | 2014-04-23
SNEP-2W |  | Fragmented Put Request – NFC Forum Default SNEP Server | TC_S_ACC_BV_04 |  |  | A | 2014-09-08 | 2012-08-15 | 2014-04-23
SNEP-2W |  | Put Request with Minimum Acceptable Length - NFC Forum Default SNEP Server | TC_S_ACC_BV_07 |  |  | A | 2014-09-08 | 2012-08-15 | 2014-04-23
SNEP-2W |  | Get Request | TC_S_RET_BV_01 |  |  | A | 2014-09-08 | 2012-08-15 | 2014-04-23
SNEP-2W |  | Get Request Not Found | TC_S_RET_BV_02 |  |  | A | 2014-09-08 | 2012-08-15 | 2014-04-23
SNEP-2W |  | Get Request Excess Data | TC_S_RET_BV_03 |  |  | A | 2014-09-08 | 2012-08-15 | 2014-04-23
SNEP-2W |  | Get Request – NFC Forum Default SNEP Server | TC_S_RET_BV_04 |  |  | A | 2014-09-08 | 2012-08-15 | 2014-04-23
SNEP-2W |  | Invalid Continue Request | TC_S_RET_BI_01 |  |  | A | 2014-09-08 | 2012-08-15 | 2014-04-23